## Synthetic Data
[47 empty] | TAG | DI00267 | DI00268 | DI00269 | DI0083 | DI0084 | DI00544 | DI00281 | DI00203 | DI00201 | DI00199 | DI00202 | DI00200 | DI00198 | DI00188 | DI00189 | DI00190 | DI00191 | DI00282 | DI00283 | DI00366
[47 empty] | Range Limits |  |  |  | 75 - 85 | 94 - 97 | 94 - 97 |  | 2000 - 3000 | 3000 - 5000 | 3000 - 5000 | 3000 - 5000 | 1200 - 2500 |  |  | 11 - 13 | 15 - 20
[15 empty] | Molasses | [38 empty] | Steam
64 KLPD |  |  | Nos |  |  |  | Hrs | Hrs | Hrs | M3 | M3 | M3 | M3 | Ratio | MT | MT | MT | M3 | % | % | % | % | ppm | % | ppm | KG | Specific Gravity |  |  | Alcohol % |  | Residual sugar % |  | PH |  | VA - PPM |  | Gms | 10*6 |  |  | KG | KL | KL | % | L/MT | RC Alcohol Strength |  |  | MSDH |  |  | Conc. Spent wash Product tank | Fuel |  |  |  | Spent wash tank |  | Analyser column |  |  |  | Spent wash Feed tank | FFE-3/4 | Ethanol
ALERT | Date | PF | Fermenter Number | Cleaning | CIP | Steaming | Feeding hours. | Retention hours | Transfer hour | Spent wash Recycle | Fermenter volume | water | PF | Dilution | PF | Fermenter | Total | Molasses | TRS | UFS | SG | FS | VA | BX | FAN | Urea dose | Setup | Final | Difference | Setup | Final | Setup | Final | Setup | Final | Setup | Final | Mash clean | cell count | PF - Alco% | PF - final RS | Yeast | Therioitical | Actual | F.E. | Yield | Feed (%) | Lees Loss (%) | Reflux (%) | Regeneration (%) | RS Feed (%) | IS Feed to MSDH (%) | Conc.Spent wash brix (%) | Bagasse GCV (kcal/kg) | Bagasse pellet GCV (kcal/kg) | Coal GCV (kcal/kg) | Rice Husk GCV (kcal/kg) | Spent wash GCV (kcal/kg) | Spent was Brix (%) | Alcohol loss % in Spent wash (%) | Alcohol % in Fermented Wash feed (%) | Analyser fermented wash feed Brix (%) | Analyser bottom spentwash Brix (%) | Raw Spent wash brix (%) | FFE outlet spent wash brix (%) | Alcohol (%)
Normal | 04-01-2026 | A | 1 | TRUE | TRUE | TRUE | 26.61 | 17.21 | 1 | 5.7 | 322.2 | 143.7 | 12.2 | 2.22 | 17.39 | 119.9 | 137.29 | 67.4 | 58.91 | 3.56 | 1.429 | 55.35 | 5547 | 84.8 | 1613 | 150 | 1.066 | 1.035 |  | 11.23 | 13.64 | 4.57 | 0.81 | 4.79 | 4.85 | 977 | 1214 | 6432 | 401 | 4.22 | 1.25 | 16 | 49.2 | 46.59 | 94.7% | 339 | 53.18 | 0 | 93.26 | 75.82 | 78.4 | 95.6 | 56.5 | 2191 | 0 | 3518 | 0 | 1813.5 | 57.1 | 0 | 13.37 | 15.8 | 4.5 | 15 | 28 | 99.91
Normal | 04-01-2026 | B | 2 | TRUE | TRUE | TRUE | 25.41 | 18.01 | 1 | 6.7 | 318.5 | 144.9 | 12.2 | 2.25 | 17 | 117.66 | 134.66 | 67.3 | 58.93 | 3.72 | 1.438 | 55.21 | 5945 | 83.6 | 1594 | 151 | 1.057 | 1.032 |  | 11.17 | 13.8 | 4.41 | 0.83 | 4.82 | 4.79 | 980 | 1042 | 6609 | 384 | 4.35 | 1.27 | 16 | 48.14 | 44.72 | 92.9% | 332 | 55.53 | 0 | 92.4 | 77.71 | 82.9 | 95.9 | 57 | 2256 | 0 | 3493 | 0 | 1848.2 | 57.3 | 0 | 13.52 | 16.4 | 3.9 | 14.9 | 28.2 | 99.86
Normal | 04-02-2026 | A | 3 | TRUE | TRUE | TRUE | 27.92 | 16.92 | 1 | 5.9 | 318.5 | 145 | 11.7 | 2.29 | 15.91 | 119.61 | 135.52 | 65.8 | 58.52 | 3.79 | 1.433 | 54.73 | 5655 | 84.4 | 1632 | 148 | 1.055 | 1.028 |  | 11.13 | 13.82 | 4.95 | 0.85 | 4.75 | 4.84 | 1094 | 1153 | 6197 | 411 | 4.48 | 1.16 | 16.3 | 48.03 | 45.05 | 93.8% | 332 | 53.72 | 0 | 93.03 | 74.41 | 76.6 | 95.6 | 56.8 | 2174 | 0 | 3520 | 0 | 1796 | 57.2 | 0 | 13.54 | 15.7 | 4.5 | 14.5 | 26.8 | 99.92
Normal | 04-02-2026 | B | 1 | TRUE | TRUE | TRUE | 25.56 | 19.38 | 1 | 6.9 | 322.1 | 145.4 | 12 | 2.3 | 17.15 | 119.92 | 137.07 | 66.1 | 59.19 | 3.37 | 1.436 | 55.82 | 6090 | 85.2 | 1698 | 151 | 1.058 | 1.032 |  | 10.6 | 14.18 | 4.29 | 0.95 | 4.82 | 4.69 | 898 | 1120 | 6270 | 384 | 4.73 | 1.22 | 16.2 | 49.54 | 46.67 | 94.2% | 340 | 54.65 | 0 | 92.3 | 75.87 | 82.2 | 96.4 | 57 | 2208 | 0 | 3464 | 0 | 1793.5 | 57.4 | 0 | 13.9 | 16.7 | 3.8 | 15.3 | 27.1 | 99.91
Golden Batch | 04-03-2026 | A | 2 | TRUE | TRUE | TRUE | 25.73 | 18.12 | 1 | 4.9 | 316.8 | 144.6 | 11.7 | 2.22 | 16.53 | 120.1 | 136.63 | 67.4 | 58.35 | 3.79 | 1.446 | 54.56 | 5456 | 84.3 | 1652 | 151 | 1.062 | 1.031 |  | 10.67 | 14.02 | 4.28 | 0.94 | 4.72 | 4.79 | 1054 | 1014 | 6433 | 393 | 4.66 | 1.16 | 16 | 48.27 | 45.33 | 93.9% | 332 | 54.84 | 0 | 93.12 | 77.26 | 83.9 | 95.5 | 57.3 | 2268 | 0 | 3469 | 0 | 1819.2 | 57.2 | 0 | 13.74 | 15.9 | 4.1 | 15.3 | 27.8 | 99.91
Normal | 04-03-2026 | B | 3 | TRUE | TRUE | TRUE | 27.94 | 18.83 | 1 | 8 | 319.8 | 144.2 | 12.1 | 2.28 | 17.03 | 118.73 | 135.76 | 66.8 | 58.21 | 3.49 | 1.426 | 54.72 | 5961 | 84.4 | 1678 | 149 | 1.062 | 1.031 |  | 10.43 | 13.85 | 3.92 | 0.77 | 4.75 | 4.71 | 982 | 1031 | 6165 | 408 | 4.35 | 0.98 | 15.9 | 48.1 | 44.68 | 92.9% | 329 | 54.03 | 0 | 93.5 | 74.87 | 79.9 | 96.2 | 57.3 | 2241 | 0 | 3308 | 0 | 1789.9 | 57.1 | 0 | 13.57 | 16.1 | 4.1 | 14.6 | 27.3 | 99.94
Golden Batch | 04-04-2026 | A | 1 | TRUE | TRUE | TRUE | 26.53 | 18.38 | 1 | 6.4 | 320.1 | 143.9 | 11.5 | 2.23 | 16.1 | 118.48 | 134.58 | 67.4 | 59.27 | 3.51 | 1.436 | 55.76 | 6049 | 84.9 | 1678 | 152 | 1.066 | 1.034 |  | 11.04 | 14.04 | 4.27 | 0.86 | 4.84 | 4.72 | 1061 | 1133 | 6226 | 385 | 4.79 | 1.21 | 16 | 48.59 | 45.72 | 94.1% | 340 | 55.51 | 0 | 92.77 | 75.99 | 80.1 | 95.7 | 56.8 | 2239 | 0 | 3491 | 0 | 1807.6 | 57.2 | 0 | 13.76 | 16.4 | 4.1 | 14.6 | 27.6 | 99.84
Golden Batch | 04-04-2026 | B | 2 | TRUE | TRUE | TRUE | 26.65 | 17.02 | 1 | 6 | 319.7 | 145.4 | 12.4 | 2.22 | 17.03 | 119.89 | 136.92 | 68.2 | 59.25 | 3.61 | 1.425 | 55.64 | 5604 | 84.3 | 1674 | 150 | 1.061 | 1.03 |  | 10.68 | 13.84 | 4.57 | 0.92 | 4.89 | 4.76 | 1020 | 1177 | 6454 | 365 | 4.25 | 1.17 | 16.8 | 49.33 | 46.17 | 93.6% | 337 | 54.87 | 0 | 93.43 | 76.87 | 82.3 | 96.5 | 56.6 | 2189 | 0 | 3561 | 0 | 1810.2 | 56.8 | 0 | 13.56 | 15.7 | 4 | 15 | 28.2 | 99.87
Normal | 04-05-2026 | A | 3 | TRUE | TRUE | TRUE | 26.92 | 17.41 | 1 | 7.4 | 326.8 | 143.5 | 12.2 | 2.25 | 17.32 | 118.09 | 135.41 | 67 | 58.66 | 3.74 | 1.438 | 54.92 | 5844 | 84.3 | 1748 | 149 | 1.059 | 1.033 |  | 10.87 | 13.9 | 4.21 | 0.98 | 4.69 | 4.7 | 1148 | 1013 | 6104 | 367 | 4.88 | 1.02 | 15.7 | 48.15 | 44.59 | 92.6% | 329 | 54.7 | 0 | 92.69 | 74.83 | 85.3 | 95.5 | 57 | 2234 | 0 | 3411 | 0 | 1818.8 | 57 | 0 | 13.62 | 16.3 | 4.2 | 14.2 | 28.7 | 99.94
Normal | 04-06-2026 | B | 1 | TRUE | TRUE | TRUE | 26.31 | 16.99 | 1 | 7.6 | 325 | 143.8 | 11.9 | 2.23 | 17.02 | 115.19 | 132.21 | 68 | 58.82 | 3.49 | 1.434 | 55.33 | 5909 | 84.2 | 1647 | 148 | 1.054 | 1.034 |  | 10.93 | 13.63 | 4.43 | 0.86 | 4.75 | 4.82 | 1075 | 1118 | 6336 | 385 | 4.61 | 1.12 | 16.2 | 47.37 | 44.58 | 94.1% | 337 | 54.71 | 0 | 92.66 | 76.68 | 81.7 | 95.7 | 56.9 | 2251 | 0 | 3367 | 0 | 1803.6 | 57.3 | 0 | 13.36 | 16.1 | 4.3 | 15.4 | 28.4 | 99.87
Golden Batch | 04-06-2026 | A | 2 | TRUE | TRUE | TRUE | 26.36 | 18.61 | 1 | 7.2 | 319.8 | 143.9 | 12.1 | 2.3 | 17.94 | 119.57 | 137.51 | 65.8 | 58.76 | 3.58 | 1.438 | 55.18 | 6112 | 84.4 | 1700 | 149 | 1.056 | 1.033 |  | 11.28 | 13.75 | 3.84 | 0.76 | 4.82 | 4.69 | 959 | 1121 | 6051 | 379 | 4.24 | 1.05 | 15.8 | 49.13 | 45.64 | 92.9% | 332 | 55.52 | 0 | 93.84 | 74.99 | 80.9 | 95.8 | 56.7 | 2168 | 0 | 3365 | 0 | 1786.1 | 57.4 | 0 | 13.47 | 15.9 | 3.3 | 14.8 | 27.2 | 99.88
Golden Batch | 04-07-2026 | B | 3 | TRUE | TRUE | TRUE | 26.45 | 17.85 | 1 | 6.4 | 319 | 142.1 | 12 | 2.23 | 17.72 | 120.77 | 138.49 | 66.6 | 59.15 | 3.76 | 1.434 | 55.39 | 5693 | 84.8 | 1617 | 150 | 1.062 | 1.028 |  | 10.77 | 14.01 | 4.54 | 1.02 | 4.85 | 4.74 | 1174 | 1132 | 5984 | 381 | 4.4 | 1.28 | 15.9 | 49.67 | 47.04 | 94.7% | 340 | 55.61 | 0 | 92.3 | 75.3 | 80.6 | 96.1 | 56.8 | 2223 | 0 | 3461 | 0 | 1807.3 | 57.5 | 0 | 13.73 | 16.1 | 3.6 | 15.4 | 28.5 | 99.82
Normal | 04-07-2026 | A | 1 | TRUE | TRUE | TRUE | 25.73 | 18.19 | 1 | 6.8 | 320 | 144 | 11.6 | 2.26 | 15.53 | 121.15 | 136.68 | 66.8 | 58.82 | 3.7 | 1.43 | 55.12 | 5825 | 84.6 | 1545 | 148 | 1.061 | 1.034 |  | 10.67 | 13.45 | 4.43 | 0.63 | 4.73 | 4.85 | 1121 | 1161 | 6354 | 356 | 4.34 | 1.17 | 15.8 | 48.78 | 45.61 | 93.5% | 334 | 56.43 | 0 | 92.62 | 75.02 | 83.3 | 95.4 | 56.7 | 2190 | 0 | 3484 | 0 | 1803.8 | 57 | 0 | 13.18 | 15.9 | 3.9 | 15.2 | 27.8 | 99.9
Golden Batch | 04-08-2026 | B | 2 | TRUE | TRUE | TRUE | 25.28 | 17.2 | 1 | 6.2 | 319.7 | 145 | 11.8 | 2.29 | 17.54 | 118.47 | 136.01 | 65.9 | 59.28 | 3.5 | 1.434 | 55.78 | 5795 | 84.5 | 1642 | 149 | 1.055 | 1.027 |  | 11.24 | 13.69 | 4.37 | 0.91 | 4.87 | 4.86 | 1031 | 1107 | 6196 | 363 | 4.11 | 1.12 | 15.4 | 49.12 | 46.52 | 94.7% | 342 | 55.47 | 0 | 92.82 | 77.05 | 80.1 | 95.7 | 56.4 | 2251 | 0 | 3423 | 0 | 1810.3 | 57.3 | 0 | 13.42 | 16.7 | 4.2 | 15.2 | 27.5 | 99.93
Normal | 04-08-2026 | A | 3 | TRUE | TRUE | TRUE | 26.32 | 17.87 | 1 | 6.1 | 323.2 | 144.3 | 12.3 | 2.25 | 17.29 | 117.51 | 134.8 | 66.9 | 58.42 | 3.49 | 1.44 | 54.93 | 5833 | 85 | 1716 | 147 | 1.058 | 1.033 |  | 10.97 | 14.02 | 4.54 | 0.82 | 4.74 | 4.78 | 1089 | 1132 | 6146 | 369 | 4.65 | 1.17 | 16 | 47.94 | 45.4 | 94.7% | 337 | 53.68 | 0 | 92.71 | 74.77 | 82.6 | 96.3 | 56.6 | 2220 | 0 | 3541 | 0 | 1776.6 | 57.1 | 0 | 13.74 | 15.7 | 4 | 14 | 28.7 | 99.87
Normal | 04-09-2026 | B | 1 | TRUE | TRUE | TRUE | 25.61 | 18.1 | 1 | 5.6 | 317 | 146 | 12.8 | 2.31 | 16.69 | 119.57 | 136.26 | 65.5 | 58.44 | 3.77 | 1.437 | 54.67 | 5486 | 85.6 | 1627 | 151 | 1.057 | 1.034 |  | 11.23 | 14.11 | 4.27 | 0.83 | 4.8 | 4.69 | 1037 | 1050 | 6439 | 376 | 4.12 | 1.34 | 16 | 48.23 | 45.24 | 93.8% | 332 | 56.2 | 0 | 93.61 | 74.43 | 81.2 | 95.6 | 56.6 | 2243 | 0 | 3507 | 0 | 1823.7 | 57.4 | 0 | 13.83 | 16.5 | 4.5 | 14.2 | 27.8 | 99.91
Normal | 04-10-2026 | A | 2 | TRUE | TRUE | TRUE | 25.21 | 17.88 | 1 | 6.8 | 321.2 | 144.5 | 12.3 | 2.26 | 17.18 | 115.53 | 132.71 | 66.9 | 58.18 | 3.75 | 1.438 | 54.43 | 5917 | 83.8 | 1617 | 149 | 1.056 | 1.033 |  | 10.67 | 14.05 | 4.63 | 0.98 | 4.8 | 4.81 | 1001 | 1058 | 6451 | 390 | 4.35 | 1.16 | 15.8 | 46.77 | 44.62 | 95.4% | 336 | 55 | 0 | 93.11 | 76.51 | 79.8 | 96.4 | 56.8 | 2293 | 0 | 3458 | 0 | 1828.7 | 56.6 | 0 | 13.77 | 15.7 | 4.1 | 14.2 | 28.3 | 99.89
Golden Batch | 04-11-2026 | B | 3 | TRUE | TRUE | TRUE | 25.41 | 17.79 | 1 | 7 | 314.4 | 142.3 | 11.9 | 2.23 | 17.08 | 117.77 | 134.85 | 67 | 59.25 | 3.45 | 1.439 | 55.8 | 5832 | 84.3 | 1708 | 150 | 1.055 | 1.035 |  | 11.04 | 13.62 | 4.32 | 0.89 | 4.87 | 4.77 | 1071 | 1078 | 6357 | 405 | 4.42 | 1.21 | 15.6 | 48.72 | 45.41 | 93.2% | 337 | 54.63 | 0 | 92.26 | 77.35 | 80.5 | 96.3 | 57.1 | 2221 | 0 | 3584 | 0 | 1769.3 | 57.1 | 0 | 13.35 | 15.8 | 3.6 | 14.5 | 28 | 99.86
Golden Batch | 04-11-2026 | A | 1 | TRUE | TRUE | TRUE | 27.49 | 17.61 | 1 | 6.1 | 319.1 | 143.9 | 11.8 | 2.26 | 16.52 | 119.45 | 135.97 | 66.4 | 59.11 | 3.64 | 1.432 | 55.47 | 5603 | 84.9 | 1672 | 150 | 1.056 | 1.031 |  | 10.85 | 13.53 | 4.39 | 1.01 | 4.85 | 4.74 | 1094 | 1282 | 6285 | 395 | 4 | 1.07 | 16 | 48.84 | 45.42 | 93% | 334 | 57.24 | 0 | 93.42 | 76.85 | 81.9 | 95.6 | 56.8 | 2230 | 0 | 3435 | 0 | 1822.1 | 57.2 | 0 | 13.26 | 16.2 | 3.7 | 15.7 | 27.9 | 99.96
Normal | 04-12-2026 | B | 2 | TRUE | TRUE | TRUE | 27.22 | 17.61 | 1 | 6.8 | 314.6 | 145.4 | 13.1 | 2.26 | 15.73 | 117.41 | 133.14 | 67.4 | 59.95 | 3.64 | 1.434 | 56.31 | 6271 | 84.6 | 1668 | 150 | 1.063 | 1.031 |  | 11.1 | 13.53 | 4.34 | 0.86 | 4.81 | 4.74 | 1099 | 1045 | 6130 | 365 | 4.72 | 1.1 | 16.1 | 48.54 | 45.43 | 93.6% | 341 | 55.91 | 0 | 92.84 | 79.37 | 85.4 | 95.9 | 56.9 | 2345 | 0 | 3404 | 0 | 1809 | 57.1 | 0 | 13.26 | 16.2 | 3.7 | 15.2 | 27.5 | 99.92
Normal | 04-12-2026 | A | 3 | TRUE | TRUE | TRUE | 24.9 | 17.85 | 1 | 4.6 | 314.3 | 142.9 | 11.7 | 2.22 | 18 | 117.8 | 135.8 | 66.4 | 59.2 | 3.52 | 1.441 | 55.68 | 5625 | 83.6 | 1663 | 150 | 1.061 | 1.033 |  | 11.39 | 13.84 | 4.62 | 0.89 | 4.75 | 4.8 | 1014 | 1191 | 6359 | 373 | 4.74 | 1.11 | 16.2 | 48.96 | 46.41 | 94.8% | 342 | 54.58 | 0 | 93.81 | 76.06 | 83.5 | 95.7 | 57.1 | 2164 | 0 | 3600 | 0 | 1773.7 | 57 | 0 | 13.56 | 15.8 | 4.4 | 15.8 | 28.3 | 99.97
Golden Batch | 04-13-2026 | B | 1 | TRUE | TRUE | TRUE | 24.98 | 16.63 | 1 | 5.7 | 320.3 | 142.6 | 11.7 | 2.24 | 17.46 | 115.88 | 133.34 | 66.3 | 58.75 | 3.71 | 1.429 | 55.04 | 5602 | 84.1 | 1673 | 150 | 1.064 | 1.033 |  | 10.93 | 13.93 | 4.34 | 0.89 | 4.69 | 4.8 | 1035 | 1186 | 6010 | 384 | 4.31 | 1.35 | 16.2 | 47.52 | 44.67 | 94% | 335 | 54.52 | 0 | 93.28 | 74.2 | 81.8 | 95.8 | 57.7 | 2279 | 0 | 3554 | 0 | 1783.2 | 57.3 | 0 | 13.65 | 16.3 | 4.6 | 15.1 | 28 | 99.89
Normal | 04-14-2026 | A | 2 | TRUE | TRUE | TRUE | 24.51 | 17.11 | 1 | 6.7 | 323 | 143.3 | 12 | 2.23 | 16.04 | 120.2 | 136.24 | 67.2 | 59.1 | 3.77 | 1.441 | 55.33 | 5623 | 84 | 1692 | 150 | 1.053 | 1.03 |  | 11.31 | 13.89 | 4.57 | 0.8 | 4.84 | 4.69 | 881 | 1182 | 6478 | 381 | 4.38 | 1.37 | 15.9 | 48.81 | 45.73 | 93.7% | 336 | 56.86 | 0 | 92.75 | 74.58 | 83.5 | 95.7 | 57 | 2167 | 0 | 3493 | 0 | 1811.2 | 57.3 | 0 | 13.61 | 16.5 | 4.4 | 15.2 | 28 | 99.9
Normal | 04-14-2026 | B | 3 | TRUE | TRUE | TRUE | 25.28 | 15.69 | 1 | 7.3 | 321.8 | 143.8 | 12.5 | 2.25 | 16.6 | 116.74 | 133.34 | 67.1 | 58.11 | 3.52 | 1.431 | 54.59 | 5864 | 83.9 | 1624 | 147 | 1.06 | 1.03 |  | 10.64 | 13.52 | 4.31 | 0.76 | 4.92 | 4.64 | 988 | 1129 | 6235 | 388 | 4.32 | 1.35 | 15.7 | 47.13 | 43.31 | 91.9% | 325 | 53.57 | 0 | 93.27 | 75.33 | 83.4 | 96.2 | 56.8 | 2200 | 0 | 3453 | 0 | 1843.9 | 57.2 | 0 | 13.25 | 17 | 4.5 | 15 | 27.5 | 99.89
Golden Batch | 04-15-2026 | A | 1 | TRUE | TRUE | TRUE | 26.43 | 17.72 | 1 | 6.2 | 314.5 | 145.7 | 12 | 2.26 | 16.16 | 118.64 | 134.8 | 67.1 | 59.34 | 3.71 | 1.431 | 55.63 | 5765 | 84.3 | 1625 | 149 | 1.058 | 1.031 |  | 10.7 | 13.55 | 4.38 | 0.88 | 4.73 | 4.8 | 1144 | 1202 | 6241 | 384 | 4.84 | 1.08 | 16.2 | 48.56 | 44.97 | 92.6% | 334 | 56.85 | 0 | 92.7 | 78.62 | 85.1 | 96 | 56.8 | 2228 | 0 | 3467 | 0 | 1802.8 | 56.8 | 0 | 13.28 | 16 | 3.9 | 15.2 | 28.5 | 99.9
Golden Batch | 04-16-2026 | B | 2 | TRUE | TRUE | TRUE | 26.88 | 17.03 | 1 | 6.6 | 322.1 | 143.2 | 12.1 | 2.23 | 16.97 | 120.53 | 137.5 | 67.2 | 58.04 | 3.62 | 1.439 | 54.42 | 5766 | 84.4 | 1587 | 148 | 1.058 | 1.035 |  | 10.76 | 13.71 | 4.79 | 0.89 | 4.79 | 4.75 | 926 | 1169 | 6248 | 385 | 4.6 | 1.39 | 15.6 | 48.45 | 45.79 | 94.5% | 333 | 55.96 | 0 | 92.55 | 76.34 | 85 | 95.7 | 57.1 | 2236 | 0 | 3517 | 0 | 1823.8 | 57.1 | 0 | 13.44 | 16.4 | 3.9 | 15.1 | 27.8 | 99.84
Normal | 04-16-2026 | A | 3 | TRUE | TRUE | TRUE | 25.94 | 18.04 | 1 | 6.7 | 316.6 | 142.7 | 12.3 | 2.23 | 17.39 | 119.29 | 136.68 | 67.1 | 58.69 | 3.61 | 1.442 | 55.08 | 6165 | 85.9 | 1669 | 150 | 1.061 | 1.032 |  | 11.18 | 14.02 | 4.48 | 0.89 | 4.71 | 4.8 | 1035 | 1057 | 6196 | 395 | 4.15 | 1.23 | 16.2 | 48.75 | 45.92 | 94.2% | 336 | 54.57 | 0 | 92.13 | 76.32 | 84.2 | 95.8 | 57.2 | 2283 | 0 | 3504 | 0 | 1802.9 | 57.3 | 0 | 13.74 | 15.9 | 3.8 | 15.3 | 27.8 | 99.87
Normal | 04-17-2026 | B | 1 | TRUE | TRUE | TRUE | 25.81 | 17.37 | 1 | 7.5 | 324.4 | 146.4 | 12.5 | 2.25 | 17.37 | 115.58 | 132.95 | 68.4 | 58.68 | 3.77 | 1.434 | 54.91 | 5812 | 83.2 | 1676 | 151 | 1.058 | 1.036 |  | 10.5 | 13.5 | 4.45 | 0.97 | 4.88 | 4.79 | 936 | 1138 | 6386 | 357 | 4.49 | 1.17 | 15.8 | 47.27 | 44.53 | 94.2% | 335 | 53.74 | 0 | 93.29 | 76.28 | 84 | 95.6 | 56.5 | 2231 | 0 | 3460 | 0 | 1862.2 | 57.2 | 0 | 13.23 | 16.2 | 4.1 | 14.5 | 28.3 | 99.88
High VA | 04-18-2026 | A | 2 | TRUE | TRUE | TRUE | 26.41 | 17.88 | 1 | 6.6 | 315.4 | 145.1 | 11.6 | 2.32 | 16.98 | 119.92 | 136.9 | 65.3 | 58.92 | 3.63 | 1.444 | 55.29 | 5468 | 84.9 | 1655 | 150 | 1.054 | 1.033 |  | 11.1 | 13.83 | 4.29 | 0.88 | 4.81 | 4.42 | 1083 | 1710 | 6186 | 390 | 4.39 | 1.28 | 16 | 49.01 | 46.22 | 94.3% | 338 | 53.88 | 0 | 93.1 | 74.52 | 79.8 | 95.7 | 56.8 | 2270 | 0 | 3440 | 0 | 1787.1 | 57.1 | 0 | 13.55 | 16.2 | 4.1 | 14.9 | 28.5 | 99.9
Normal | 04-19-2026 | B | 3 | TRUE | TRUE | TRUE | 27.14 | 16.73 | 1 | 8.7 | 322.8 | 144.7 | 11.5 | 2.35 | 17.67 | 117.06 | 134.73 | 65.3 | 58.28 | 3.65 | 1.434 | 54.63 | 6021 | 84.8 | 1676 | 149 | 1.056 | 1.033 |  | 11.1 | 13.8 | 4.67 | 0.9 | 4.74 | 4.76 | 1027 | 1113 | 6461 | 397 | 4.19 | 1.35 | 15.3 | 47.66 | 45.52 | 95.5% | 338 | 54.68 | 0 | 92.87 | 75.42 | 82.7 | 96 | 57 | 2272 | 0 | 3520 | 0 | 1792.7 | 57.2 | 0 | 13.52 | 16.4 | 4 | 15.3 | 27.9 | 99.87
Normal | 04-19-2026 | A | 1 | TRUE | TRUE | TRUE | 26.23 | 15.61 | 1 | 6 | 321.9 | 144 | 11.5 | 2.19 | 17.68 | 117.39 | 135.07 | 68.4 | 58.37 | 3.7 | 1.429 | 54.67 | 5631 | 84.6 | 1614 | 148 | 1.06 | 1.033 |  | 11.17 | 13.79 | 4.89 | 0.95 | 4.83 | 4.69 | 977 | 1164 | 6311 | 388 | 4.32 | 1.21 | 16 | 47.81 | 44.42 | 92.9% | 329 | 55.71 | 0 | 91.81 | 75.76 | 85.2 | 96.3 | 57.2 | 2184 | 0 | 3604 | 0 | 1834.8 | 56.9 | 0 | 13.51 | 16 | 4.6 | 15.7 | 27.4 | 99.85
Normal | 04-20-2026 | B | 2 | TRUE | TRUE | TRUE | 26.34 | 15.85 | 1 | 6.4 | 323.2 | 142.1 | 12.1 | 2.19 | 16.69 | 120.49 | 137.18 | 67.9 | 58.6 | 3.68 | 1.432 | 54.92 | 5855 | 84.4 | 1618 | 150 | 1.056 | 1.03 |  | 11.25 | 13.92 | 4.54 | 0.88 | 4.79 | 4.75 | 1044 | 1175 | 6317 | 373 | 4.67 | 1.2 | 15.6 | 48.78 | 44.93 | 92.1% | 328 | 55.33 | 0 | 92.42 | 76.1 | 80.6 | 96.1 | 56.9 | 2290 | 0 | 3547 | 0 | 1834.3 | 57.1 | 0 | 13.64 | 16.5 | 4.2 | 15.6 | 28 | 99.84
Golden Batch | 04-20-2026 | A | 3 | TRUE | TRUE | TRUE | 24.3 | 19.3 | 1 | 6.8 | 321.5 | 146 | 11.3 | 2.31 | 16.84 | 117.49 | 134.33 | 66.1 | 58.3 | 3.47 | 1.439 | 54.83 | 6053 | 84.1 | 1628 | 150 | 1.055 | 1.027 |  | 10.52 | 13.79 | 4.51 | 0.9 | 4.83 | 4.68 | 912 | 1312 | 6456 | 397 | 4.35 | 1.18 | 16 | 47.69 | 45.26 | 94.9% | 337 | 55.44 | 0 | 93.37 | 75.27 | 83.4 | 96.1 | 57 | 2190 | 0 | 3472 | 0 | 1790.6 | 57.1 | 0 | 13.51 | 16.2 | 3.5 | 14.9 | 27.4 | 99.89
Normal | 04-21-2026 | B | 1 | TRUE | TRUE | TRUE | 27.2 | 17.42 | 1 | 6.8 | 321.6 | 143.7 | 12.7 | 2.28 | 16.6 | 120.22 | 136.82 | 66 | 58.72 | 3.48 | 1.434 | 55.24 | 5973 | 83.7 | 1706 | 148 | 1.061 | 1.032 |  | 10.96 | 13.67 | 4.48 | 0.93 | 4.71 | 4.71 | 982 | 1056 | 6458 | 385 | 4.33 | 1.15 | 15.9 | 48.94 | 45.81 | 93.6% | 335 | 53.82 | 0 | 92.43 | 76.57 | 82.3 | 95.9 | 57 | 2218 | 0 | 3465 | 0 | 1819.3 | 57.2 | 0 | 13.4 | 15.6 | 4.2 | 14.4 | 28.3 | 99.9
Normal | 04-21-2026 | A | 2 | TRUE | TRUE | TRUE | 25.83 | 17.69 | 1 | 4.7 | 322.6 | 144.9 | 12.5 | 2.2 | 18.02 | 115.91 | 133.93 | 67.9 | 58.15 | 3.58 | 1.439 | 54.57 | 5720 | 84.9 | 1554 | 151 | 1.058 | 1.035 |  | 10.89 | 13.91 | 3.89 | 0.88 | 4.85 | 4.77 | 905 | 1125 | 6230 | 371 | 4.17 | 1.26 | 16.3 | 47.32 | 45.19 | 95.5% | 337 | 53.38 | 0 | 93.54 | 76.67 | 81 | 95.6 | 56.7 | 2199 | 0 | 3494 | 0 | 1834.5 | 57.3 | 0 | 13.63 | 15.6 | 4 | 15.5 | 27.6 | 99.88
Normal | 04-22-2026 | B | 3 | TRUE | TRUE | TRUE | 24.62 | 18.84 | 1 | 4.9 | 315.6 | 145.4 | 12.8 | 2.25 | 16.88 | 117.79 | 134.67 | 66.9 | 58.71 | 3.55 | 1.44 | 55.16 | 5455 | 84.6 | 1646 | 149 | 1.054 | 1.029 |  | 11.05 | 13.99 | 4.33 | 0.88 | 4.75 | 4.81 | 1022 | 1151 | 6359 | 380 | 4.24 | 1.1 | 16.3 | 48.1 | 44.83 | 93.2% | 333 | 54.55 | 0 | 92.21 | 73.8 | 80.6 | 96.7 | 57.2 | 2199 | 0 | 3556 | 0 | 1807.3 | 57.4 | 0 | 13.71 | 17.1 | 4.5 | 15 | 28.3 | 99.88
Normal | 04-22-2026 | A | 1 | TRUE | TRUE | TRUE | 24.48 | 17.21 | 1 | 5.6 | 318.2 | 146.4 | 12.5 | 2.26 | 17.35 | 119.17 | 136.52 | 67.2 | 59.37 | 3.35 | 1.426 | 56.02 | 5968 | 83.8 | 1571 | 151 | 1.054 | 1.03 |  | 11.14 | 13.73 | 4.36 | 0.9 | 4.82 | 4.75 | 1028 | 1077 | 6359 | 390 | 4.92 | 1.16 | 16 | 49.52 | 46.55 | 94% | 341 | 56.06 | 0 | 92.24 | 75.65 | 77.5 | 95.9 | 57.3 | 2191 | 0 | 3492 | 0 | 1800.5 | 56.9 | 0 | 13.46 | 16.6 | 3.9 | 15.1 | 28.2 | 99.85
Normal | 04-23-2026 | B | 2 | TRUE | TRUE | TRUE | 26.67 | 16.96 | 1 | 6.8 | 316.5 | 143.5 | 11.9 | 2.24 | 17.78 | 118.09 | 135.87 | 67.1 | 59.17 | 3.56 | 1.44 | 55.61 | 6025 | 84.3 | 1581 | 149 | 1.06 | 1.027 |  | 10.69 | 13.53 | 4.57 | 1.09 | 4.79 | 4.79 | 1055 | 1252 | 6248 | 382 | 4.43 | 1.21 | 16.7 | 48.92 | 45.89 | 93.8% | 338 | 54.06 | 0 | 92.19 | 77.25 | 80.5 | 96.3 | 56.8 | 2169 | 0 | 3522 | 0 | 1798.6 | 57.2 | 0 | 13.26 | 16.4 | 4.4 | 14.9 | 28.3 | 99.85
Golden Batch | 04-23-2026 | A | 3 | TRUE | TRUE | TRUE | 23.8 | 18.44 | 1 | 6.5 | 318.4 | 142 | 11.1 | 2.24 | 17.1 | 120.5 | 137.6 | 66.4 | 58.89 | 3.84 | 1.434 | 55.05 | 5965 | 84 | 1651 | 150 | 1.054 | 1.034 |  | 10.7 | 13.47 | 4.42 | 0.91 | 4.8 | 4.72 | 976 | 1216 | 6369 | 371 | 4.07 | 1.11 | 16 | 49.05 | 45.76 | 93.3% | 333 | 54.22 | 0 | 92.59 | 75.4 | 83.4 | 96 | 57 | 2211 | 0 | 3445 | 0 | 1826.1 | 57.2 | 0 | 13.2 | 17 | 4.4 | 14.8 | 27.5 | 99.91
Normal | 04-24-2026 | B | 1 | TRUE | TRUE | TRUE | 25.6 | 18.53 | 1 | 5.8 | 320.9 | 142.6 | 12.3 | 2.22 | 16.28 | 118.3 | 134.58 | 66.7 | 58.7 | 3.55 | 1.434 | 55.15 | 5834 | 84 | 1610 | 149 | 1.056 | 1.029 |  | 11.12 | 13.73 | 4.35 | 0.79 | 4.92 | 4.88 | 965 | 1224 | 6310 | 409 | 4.57 | 1.21 | 15.3 | 48.06 | 44.74 | 93.1% | 332 | 55.02 | 0 | 93.14 | 73.8 | 80.7 | 96.2 | 56.6 | 2225 | 0 | 3567 | 0 | 1816.9 | 57.2 | 0 | 13.46 | 15.4 | 4 | 15.8 | 27.7 | 99.92
Normal | 04-24-2026 | A | 2 | TRUE | TRUE | TRUE | 25.83 | 17.55 | 1 | 6.8 | 320.3 | 144.5 | 11.7 | 2.28 | 16.34 | 116.45 | 132.79 | 66.5 | 59.42 | 3.61 | 1.432 | 55.81 | 5907 | 84.6 | 1605 | 149 | 1.059 | 1.034 |  | 10.64 | 13.35 | 4.44 | 0.96 | 4.79 | 4.76 | 1082 | 1081 | 6289 | 386 | 4.23 | 1.18 | 16 | 47.99 | 45.64 | 95.1% | 344 | 54.67 | 0 | 93.14 | 76.79 | 80.5 | 96.6 | 57.5 | 2219 | 0 | 3442 | 0 | 1839.3 | 57.3 | 0 | 13.08 | 16.2 | 4.6 | 15.5 | 27.8 | 99.89
Normal | 04-25-2026 | B | 3 | TRUE | TRUE | TRUE | 27.13 | 17.83 | 1 | 5.3 | 317.5 | 142.2 | 12.2 | 2.18 | 16.31 | 118.17 | 134.48 | 67.8 | 57.98 | 3.46 | 1.444 | 54.52 | 5629 | 83.9 | 1584 | 149 | 1.061 | 1.035 |  | 10.79 | 13.74 | 4.48 | 0.91 | 4.85 | 4.78 | 994 | 962 | 6485 | 375 | 4.58 | 1.01 | 16 | 47.47 | 44.57 | 93.9% | 331 | 55.16 | 0 | 95.11 | 74.62 | 83.5 | 96.2 | 56.8 | 2252 | 0 | 3468 | 0 | 1825.8 | 57.5 | 0 | 13.47 | 16.3 | 4.1 | 15.4 | 28.7 | 99.85
Normal | 04-26-2026 | A | 1 | TRUE | TRUE | TRUE | 26 | 18.41 | 1 | 6.3 | 317.5 | 144.7 | 12.3 | 2.29 | 16.85 | 117.96 | 134.81 | 65.8 | 58.65 | 3.61 | 1.432 | 55.04 | 5475 | 84.3 | 1654 | 151 | 1.057 | 1.028 |  | 10.85 | 13.68 | 4.52 | 0.89 | 4.64 | 4.94 | 1030 | 1128 | 6150 | 363 | 4.48 | 1.23 | 16.2 | 48.04 | 45.16 | 94% | 335 | 53.7 | 0 | 91.25 | 75.36 | 81 | 95.5 | 57.2 | 2157 | 0 | 3523 | 0 | 1784.6 | 57.1 | 0 | 13.41 | 16.6 | 4.1 | 15.7 | 29 | 99.89
Normal | 04-27-2026 | B | 2 | TRUE | TRUE | TRUE | 27.1 | 18.75 | 1 | 6.8 | 321.2 | 143.3 | 11.3 | 2.26 | 16.18 | 121.68 | 137.86 | 66.5 | 59.53 | 3.52 | 1.437 | 56.01 | 5928 | 84.5 | 1668 | 149 | 1.054 | 1.03 |  | 10.71 | 13.8 | 4.06 | 0.8 | 4.81 | 4.75 | 1033 | 1116 | 6597 | 387 | 4.42 | 1.21 | 16.3 | 50 | 46.9 | 93.8% | 340 | 55.75 | 0 | 93.28 | 75.09 | 82.2 | 96.6 | 57.1 | 2181 | 0 | 3458 | 0 | 1771.9 | 57.1 | 0 | 13.52 | 16.7 | 3.8 | 15.1 | 28.5 | 99.91
Warning | 04-27-2026 | A | 3 | TRUE | TRUE | TRUE | 31.38 | 21.66 | 1 | 6.8 | 316 | 142.7 | 12.4 | 2.21 | 17.17 | 119.03 | 136.2 | 67.8 | 59.24 | 3.7 | 1.43 | 55.54 | 5562 | 85.1 | 1637 | 149 | 1.061 | 1.034 |  | 10.7 | 13.4 | 4.8 | 1.91 | 4.83 | 4.78 | 912 | 1551 | 6331 | 376 | 4.43 | 0.96 | 15.7 | 48.98 | 46.29 | 94.5% | 340 | 56.9 | 0 | 92.34 | 75.76 | 84 | 95.8 | 57.2 | 2219 | 0 | 3563 | 0 | 1786.9 | 56.9 | 0 | 13.13 | 16.3 | 4.2 | 15 | 28.3 | 99.85
Normal | 04-28-2026 | B | 1 | TRUE | TRUE | TRUE | 24.99 | 17.35 | 1 | 6.1 | 319.2 | 145.7 | 12.3 | 2.3 | 17.41 | 118.22 | 135.63 | 66 | 58.3 | 3.52 | 1.433 | 54.78 | 5791 | 83.9 | 1657 | 149 | 1.056 | 1.035 |  | 10.31 | 13.72 | 3.88 | 0.94 | 4.85 | 4.69 | 934 | 976 | 6327 | 380 | 4.44 | 1.16 | 15.7 | 48.11 | 45.56 | 94.7% | 336 | 55.3 | 0 | 92.17 | 74.52 | 80.4 | 96.6 | 57.2 | 2215 | 0 | 3600 | 0 | 1836.1 | 57.1 | 0 | 13.45 | 16 | 4.1 | 14.6 | 28.9 | 99.85
Golden Batch | 04-28-2026 | A | 2 | TRUE | TRUE | TRUE | 27.46 | 18.42 | 1 | 6.2 | 324.8 | 141.9 | 12 | 2.27 | 16.75 | 119.4 | 136.15 | 65.3 | 59.52 | 3.65 | 1.437 | 55.87 | 5572 | 84.3 | 1598 | 149 | 1.059 | 1.031 |  | 10.79 | 13.45 | 4.47 | 0.73 | 4.8 | 4.67 | 1024 | 1119 | 6364 | 398 | 4.73 | 1.04 | 16 | 49.25 | 46.98 | 95.4% | 345 | 55.13 | 0 | 92.42 | 75.39 | 81.3 | 95.5 | 57.3 | 2243 | 0 | 3387 | 0 | 1808.3 | 57 | 0 | 13.18 | 15.6 | 3.8 | 14.5 | 28 | 99.87
Normal | 04-29-2026 | B | 3 | TRUE | TRUE | TRUE | 25.44 | 17.45 | 1 | 7 | 321 | 145.3 | 11.9 | 2.28 | 18.09 | 118.42 | 136.51 | 66.7 | 58.28 | 3.57 | 1.433 | 54.71 | 5895 | 84.8 | 1634 | 152 | 1.057 | 1.027 |  | 11.19 | 13.93 | 4.45 | 0.87 | 4.82 | 4.84 | 1034 | 995 | 5940 | 391 | 4.28 | 1.19 | 15.8 | 48.36 | 45.02 | 93.1% | 330 | 54.16 | 0 | 92.53 | 76.59 | 83 | 95.5 | 56.7 | 2235 | 0 | 3554 | 0 | 1828.7 | 56.9 | 0 | 13.65 | 16.6 | 3.7 | 14.9 | 28.2 | 99.82
Golden Batch | 04-30-2026 | A | 1 | TRUE | TRUE | TRUE | 28.8 | 18.99 | 1 | 6.9 | 317.4 | 143.9 | 12.3 | 2.3 | 16.35 | 117.58 | 133.93 | 65.5 | 59.07 | 3.41 | 1.44 | 55.66 | 5592 | 84.2 | 1671 | 149 | 1.059 | 1.03 |  | 10.77 | 14.08 | 4.15 | 1 | 4.8 | 4.73 | 935 | 1023 | 6239 | 383 | 4.63 | 1.17 | 15.9 | 48.27 | 45.23 | 93.7% | 338 | 55.52 | 0 | 93.45 | 73.56 | 81.5 | 96.5 | 56.6 | 2223 | 0 | 3468 | 0 | 1799.8 | 57.4 | 0 | 13.8 | 16.2 | 4.7 | 15 | 28.2 | 99.86
Normal | 04-30-2026 | B | 2 | TRUE | TRUE | TRUE | 25.88 | 18.17 | 1 | 6.7 | 321.6 | 144.5 | 11.4 | 2.26 | 16.55 | 119.23 | 135.78 | 66.9 | 58.84 | 3.69 | 1.425 | 55.15 | 5892 | 84.2 | 1622 | 149 | 1.06 | 1.025 |  | 10.94 | 13.61 | 4.44 | 0.95 | 4.7 | 4.75 | 1031 | 1127 | 6307 | 367 | 4.26 | 1.06 | 16.1 | 48.49 | 45.44 | 93.7% | 335 | 54.94 | 0 | 91.81 | 75.45 | 83.1 | 95.3 | 56.8 | 2157 | 0 | 3451 | 0 | 1793.8 | 57.2 | 0 | 13.34 | 16.3 | 4.6 | 15 | 28.2 | 99.86
Normal | 05-01-2026 | A | 3 | TRUE | TRUE | TRUE | 25.29 | 18.55 | 1 | 7.4 | 321.9 | 144.2 | 11.6 | 2.31 | 17.8 | 118.79 | 136.59 | 65.7 | 59.33 | 3.66 | 1.445 | 55.67 | 5725 | 85.2 | 1666 | 148 | 1.058 | 1.029 |  | 10.79 | 13.95 | 4.62 | 0.94 | 4.75 | 4.78 | 1071 | 952 | 6333 | 382 | 4.71 | 1.24 | 16.1 | 49.24 | 45.99 | 93.4% | 337 | 55 | 0 | 93.66 | 75.41 | 82.3 | 95.4 | 57 | 2140 | 0 | 3444 | 0 | 1811.1 | 57.3 | 0 | 13.67 | 15.8 | 4.3 | 15.6 | 27.7 | 99.83
Normal | 05-01-2026 | B | 1 | TRUE | TRUE | TRUE | 26.82 | 16.73 | 1 | 5.7 | 322.5 | 146.5 | 11.6 | 2.23 | 16.59 | 117.16 | 133.75 | 68.2 | 58.63 | 3.56 | 1.432 | 55.07 | 6156 | 84.8 | 1689 | 148 | 1.056 | 1.029 |  | 11.09 | 14.07 | 4.27 | 0.88 | 4.78 | 4.68 | 973 | 1186 | 6224 | 386 | 4.21 | 1.19 | 15.8 | 47.69 | 44.26 | 92.8% | 331 | 55.87 | 0 | 93.59 | 74.14 | 81.6 | 96 | 56.5 | 2164 | 0 | 3570 | 0 | 1790.8 | 57.4 | 0 | 13.79 | 15.7 | 4.4 | 14.9 | 27.9 | 99.94
Golden Batch | 05-02-2026 | A | 2 | TRUE | TRUE | TRUE | 25.12 | 18.34 | 1 | 6.8 | 328.9 | 142.6 | 11.7 | 2.22 | 17.59 | 117.55 | 135.14 | 67.4 | 58.77 | 3.5 | 1.433 | 55.27 | 5960 | 84.7 | 1637 | 149 | 1.054 | 1.034 |  | 10.81 | 13.63 | 4.12 | 0.96 | 4.77 | 4.66 | 936 | 1100 | 6297 | 381 | 4.42 | 1.05 | 15.8 | 48.36 | 45.8 | 94.7% | 339 | 56.14 | 0 | 93.4 | 76.19 | 83.6 | 95.6 | 57 | 2175 | 0 | 3403 | 0 | 1816.6 | 57.3 | 0 | 13.36 | 16.1 | 4.7 | 15.1 | 27.6 | 99.85
Normal | 05-02-2026 | B | 3 | TRUE | TRUE | TRUE | 27.62 | 17.92 | 1 | 6.9 | 312.9 | 144.3 | 11.8 | 2.21 | 16.17 | 117.77 | 133.94 | 68.5 | 59.02 | 3.52 | 1.44 | 55.5 | 5631 | 85 | 1610 | 150 | 1.059 | 1.033 |  | 10.52 | 13.72 | 4.08 | 0.86 | 4.86 | 4.82 | 1035 | 1072 | 6495 | 376 | 4.25 | 1.27 | 16.1 | 48.13 | 44.95 | 93.4% | 336 | 55.11 | 0 | 93.31 | 75.79 | 82.8 | 95.8 | 57.2 | 2221 | 0 | 3447 | 0 | 1805.6 | 57.1 | 0 | 13.45 | 15.6 | 4 | 15 | 27.3 | 99.86
Normal | 05-03-2026 | A | 1 | TRUE | TRUE | TRUE | 29.12 | 16.78 | 1 | 6.1 | 317.8 | 143.8 | 11.7 | 2.25 | 16.91 | 116.72 | 133.63 | 66.7 | 58.4 | 3.69 | 1.44 | 54.71 | 5589 | 83.7 | 1650 | 151 | 1.051 | 1.028 |  | 11.08 | 13.66 | 4.53 | 0.84 | 4.81 | 4.85 | 936 | 1207 | 6395 | 363 | 4.62 | 1.21 | 16 | 47.34 | 44.55 | 94.1% | 333 | 54.61 | 0 | 93.05 | 75.84 | 83.3 | 95.4 | 57.4 | 2174 | 0 | 3533 | 0 | 1811.4 | 56.8 | 0 | 13.39 | 16.4 | 3.9 | 15.4 | 27.6 | 99.84
Normal | 05-04-2026 | B | 2 | TRUE | TRUE | TRUE | 28.19 | 17.96 | 1 | 7.1 | 317.7 | 141.5 | 12.7 | 2.24 | 17.06 | 118.65 | 135.71 | 66.4 | 59.01 | 3.78 | 1.438 | 55.23 | 5793 | 85 | 1570 | 151 | 1.052 | 1.035 |  | 10.99 | 13.78 | 4.38 | 0.89 | 4.75 | 4.75 | 1175 | 1231 | 6224 | 389 | 4.52 | 1.19 | 15.7 | 48.53 | 45.72 | 94.2% | 337 | 55.93 | 0 | 92.42 | 78.24 | 84.7 | 96.2 | 56.6 | 2236 | 0 | 3500 | 0 | 1819.2 | 57.4 | 0 | 13.5 | 16.1 | 4.8 | 15.2 | 27.9 | 99.95
Normal | 05-04-2026 | A | 3 | TRUE | TRUE | TRUE | 27.41 | 17.39 | 1 | 6.5 | 321.7 | 143.8 | 12.1 | 2.25 | 16.54 | 115.17 | 131.71 | 66.8 | 59.16 | 3.54 | 1.436 | 55.62 | 5505 | 84 | 1692 | 149 | 1.056 | 1.031 |  | 10.75 | 13.65 | 4.21 | 1.06 | 4.84 | 4.82 | 1121 | 920 | 6358 | 376 | 4.75 | 1.13 | 15.7 | 47.43 | 43.97 | 92.7% | 334 | 54.67 | 0 | 93.64 | 75.86 | 79.8 | 96.9 | 57.2 | 2251 | 0 | 3570 | 0 | 1780.5 | 56.9 | 0 | 13.38 | 16.5 | 4 | 14.9 | 28 | 99.84
Normal | 05-05-2026 | B | 1 | TRUE | TRUE | TRUE | 26.1 | 18.62 | 1 | 7 | 323 | 145.3 | 12.2 | 2.31 | 17.28 | 118.27 | 135.55 | 65.8 | 58.56 | 3.56 | 1.432 | 55 | 5656 | 84.7 | 1658 | 150 | 1.059 | 1.036 |  | 10.9 | 14.02 | 4.51 | 1.03 | 4.9 | 4.79 | 1027 | 1128 | 6268 | 377 | 4.7 | 1.1 | 16.4 | 48.27 | 45.23 | 93.7% | 334 | 58.15 | 0 | 92.51 | 75.85 | 81.4 | 95.7 | 57.3 | 2176 | 0 | 3433 | 0 | 1820.6 | 57.2 | 0 | 13.74 | 15.6 | 4.4 | 15.1 | 27.5 | 99.86
Normal | 05-05-2026 | A | 2 | TRUE | TRUE | TRUE | 24.26 | 19.35 | 1 | 7.2 | 316.6 | 145.1 | 11.8 | 2.29 | 17.65 | 117.07 | 134.72 | 66.4 | 58.57 | 3.75 | 1.433 | 54.82 | 5998 | 84.6 | 1691 | 148 | 1.053 | 1.033 |  | 11.08 | 13.86 | 3.99 | 0.81 | 4.82 | 4.88 | 1105 | 1254 | 6357 | 390 | 4.27 | 1.3 | 16 | 47.82 | 45.14 | 94.4% | 335 | 55.03 | 0 | 93.2 | 75.38 | 82.4 | 96.4 | 56.6 | 2160 | 0 | 3510 | 0 | 1835.9 | 57.4 | 0 | 13.58 | 15.7 | 4.1 | 14.4 | 27.7 | 99.91
Normal | 05-06-2026 | B | 3 | TRUE | TRUE | TRUE | 26.49 | 17.46 | 1 | 6.8 | 317.9 | 146.1 | 12 | 2.25 | 16.81 | 118.81 | 135.62 | 67.9 | 58.8 | 3.72 | 1.44 | 55.08 | 5822 | 84.2 | 1619 | 148 | 1.055 | 1.035 |  | 11.07 | 13.53 | 4.02 | 0.81 | 4.75 | 4.74 | 1102 | 1073 | 6505 | 360 | 4.42 | 1.28 | 16.2 | 48.37 | 45.23 | 93.5% | 334 | 56.1 | 0 | 93.57 | 74.55 | 82.6 | 96.3 | 56.8 | 2288 | 0 | 3422 | 0 | 1812.6 | 56.9 | 0 | 13.26 | 16.2 | 3.9 | 14.9 | 27.2 | 99.9
Golden Batch | 05-06-2026 | A | 1 | TRUE | TRUE | TRUE | 26.89 | 18.78 | 1 | 6.1 | 323 | 144.1 | 12 | 2.24 | 18.42 | 117.09 | 135.51 | 67.1 | 58.61 | 3.46 | 1.441 | 55.15 | 5573 | 85.1 | 1719 | 149 | 1.059 | 1.034 |  | 10.92 | 14.04 | 4.46 | 0.93 | 4.76 | 4.71 | 799 | 1225 | 6304 | 379 | 4.07 | 1.14 | 15.8 | 48.39 | 45.1 | 93.2% | 333 | 55.37 | 0 | 93.09 | 73.59 | 79.7 | 95.5 | 57.5 | 2280 | 0 | 3420 | 0 | 1774.4 | 57.1 | 0 | 13.76 | 16.2 | 4.3 | 15.3 | 28.2 | 99.85
Golden Batch | 05-07-2026 | B | 2 | TRUE | TRUE | TRUE | 26.82 | 18.57 | 1 | 5.8 | 320.8 | 143.3 | 12.9 | 2.19 | 16.22 | 119.72 | 135.94 | 68.1 | 58.33 | 3.62 | 1.427 | 54.71 | 5442 | 83.8 | 1686 | 150 | 1.059 | 1.034 |  | 11.15 | 13.65 | 4.09 | 0.92 | 4.77 | 4.78 | 1058 | 1062 | 6397 | 395 | 4.66 | 1.16 | 16.2 | 48.16 | 45.37 | 94.2% | 334 | 55.7 | 0 | 94.17 | 75.96 | 80.9 | 95.6 | 57.3 | 2234 | 0 | 3597 | 0 | 1773.5 | 57.3 | 0 | 13.38 | 16.1 | 4.1 | 14.7 | 28.4 | 99.9
Normal | 05-07-2026 | A | 3 | TRUE | TRUE | TRUE | 25.24 | 17.95 | 1 | 7 | 320.5 | 145.5 | 11.9 | 2.28 | 15.62 | 118.17 | 133.79 | 66.9 | 59.45 | 3.39 | 1.436 | 56.06 | 5748 | 84 | 1602 | 149 | 1.061 | 1.033 |  | 10.73 | 13.77 | 4.6 | 0.99 | 4.77 | 4.73 | 900 | 1084 | 6129 | 416 | 4.31 | 1.31 | 16.5 | 48.56 | 45.65 | 94% | 341 | 54.89 | 0 | 92.07 | 74.79 | 84.9 | 96.1 | 57 | 2272 | 0 | 3529 | 0 | 1807.3 | 57.1 | 0 | 13.49 | 15.9 | 4 | 14.9 | 28.3 | 99.84
Normal | 05-08-2026 | B | 1 | TRUE | TRUE | TRUE | 26.58 | 17.45 | 1 | 5.7 | 319 | 140.9 | 11.7 | 2.19 | 16.36 | 117.42 | 133.78 | 66.8 | 59.35 | 3.59 | 1.424 | 55.76 | 5910 | 84.2 | 1588 | 149 | 1.061 | 1.028 |  | 10.79 | 13.75 | 5.03 | 0.94 | 4.69 | 4.65 | 1071 | 1331 | 6289 | 380 | 4.59 | 1.12 | 15.3 | 48.3 | 45.69 | 94.6% | 342 | 54.33 | 0 | 93.74 | 74.43 | 82.2 | 96.3 | 57.3 | 2229 | 0 | 3493 | 0 | 1821.2 | 57.2 | 0 | 13.47 | 15.7 | 3.8 | 14.2 | 28.4 | 99.87
Normal | 05-08-2026 | A | 2 | TRUE | TRUE | TRUE | 27.4 | 18.16 | 1 | 5.6 | 319.7 | 143.4 | 11.7 | 2.24 | 17.65 | 121.88 | 139.53 | 66.6 | 59.53 | 3.79 | 1.441 | 55.74 | 5494 | 85.1 | 1681 | 151 | 1.061 | 1.031 |  | 11.39 | 13.87 | 4.3 | 0.97 | 4.86 | 4.76 | 1048 | 1128 | 6247 | 373 | 4.19 | 1.35 | 15.9 | 50.36 | 45.88 | 91.1% | 329 | 55.44 | 0 | 93.26 | 72.89 | 80.5 | 95.6 | 56.8 | 2269 | 0 | 3470 | 0 | 1802.3 | 57.3 | 0 | 13.59 | 16.4 | 3.7 | 14.8 | 28.2 | 99.85
Normal | 05-09-2026 | B | 3 | TRUE | TRUE | TRUE | 28.73 | 17.9 | 1 | 5.8 | 317 | 145.2 | 11.7 | 2.28 | 17.31 | 116.02 | 133.33 | 66.2 | 58.74 | 3.51 | 1.435 | 55.23 | 6026 | 84.3 | 1644 | 149 | 1.064 | 1.035 |  | 11.09 | 13.45 | 4.26 | 1.04 | 4.73 | 4.76 | 945 | 1038 | 6505 | 396 | 4.72 | 1.28 | 16 | 47.68 | 44.44 | 93.2% | 333 | 54.56 | 0 | 92.87 | 77.99 | 79.6 | 95.8 | 56.7 | 2262 | 0 | 3610 | 0 | 1815.6 | 57.2 | 0 | 13.18 | 16.2 | 4.3 | 15.3 | 28.2 | 99.89
Golden Batch | 05-09-2026 | A | 1 | TRUE | TRUE | TRUE | 27.35 | 16.2 | 1 | 6.4 | 320.8 | 144.6 | 11.9 | 2.24 | 17.17 | 116.71 | 133.88 | 67.5 | 58.33 | 3.58 | 1.426 | 54.75 | 5635 | 85.3 | 1647 | 149 | 1.061 | 1.038 |  | 11 | 13.72 | 4.55 | 0.76 | 4.8 | 4.86 | 1031 | 1129 | 6322 | 379 | 4.57 | 1.28 | 15.9 | 47.46 | 43.57 | 91.8% | 325 | 55.51 | 0 | 94.49 | 74.97 | 79.4 | 96.3 | 57.5 | 2241 | 0 | 3601 | 0 | 1824.3 | 57.2 | 0 | 13.45 | 16 | 4.3 | 15 | 28 | 99.87
Golden Batch | 05-10-2026 | B | 2 | TRUE | TRUE | TRUE | 26.75 | 16.63 | 1 | 7 | 317.7 | 143.7 | 12.1 | 2.3 | 16.47 | 114.72 | 131.19 | 65.5 | 59.26 | 3.47 | 1.433 | 55.79 | 6127 | 84.5 | 1652 | 147 | 1.059 | 1.032 |  | 10.59 | 13.82 | 4.31 | 0.9 | 4.8 | 4.74 | 1037 | 1113 | 6372 | 377 | 4.27 | 1.13 | 16.4 | 47.39 | 44.83 | 94.6% | 342 | 56.33 | 0 | 93.9 | 74.85 | 82.5 | 96 | 57.2 | 2208 | 0 | 3487 | 0 | 1811.3 | 57.2 | 0 | 13.54 | 16.5 | 4.2 | 15 | 28.1 | 99.93
Normal | 05-11-2026 | A | 3 | TRUE | TRUE | TRUE | 24.6 | 16.93 | 1 | 6.9 | 320.7 | 144.4 | 12.3 | 2.27 | 17.2 | 116.97 | 134.17 | 66.7 | 58.68 | 3.68 | 1.438 | 55 | 5943 | 84.6 | 1719 | 151 | 1.062 | 1.04 |  | 10.86 | 13.7 | 4.59 | 0.89 | 4.8 | 4.71 | 1062 | 995 | 6309 | 385 | 4.4 | 1.02 | 15.5 | 47.78 | 44.53 | 93.2% | 332 | 55.59 | 0 | 93.2 | 75.48 | 80.4 | 96.1 | 56.5 | 2124 | 0 | 3463 | 0 | 1800.2 | 57.3 | 0 | 13.43 | 16.3 | 4.7 | 14.8 | 28.2 | 99.87
Golden Batch | 05-11-2026 | B | 1 | TRUE | TRUE | TRUE | 28.02 | 17.62 | 1 | 7.1 | 317.1 | 143.4 | 12 | 2.27 | 17.88 | 114.35 | 132.23 | 66.4 | 57.86 | 3.55 | 1.433 | 54.31 | 5461 | 83.3 | 1640 | 149 | 1.057 | 1.033 |  | 10.69 | 14.19 | 4.39 | 1.05 | 4.7 | 4.72 | 1068 | 1101 | 6202 | 357 | 4.66 | 1.27 | 16.1 | 46.5 | 43.43 | 93.4% | 328 | 53.78 | 0 | 92.96 | 73.66 | 80.6 | 96.5 | 56.4 | 2247 | 0 | 3585 | 0 | 1824.7 | 57.2 | 0 | 13.91 | 16 | 4 | 14.1 | 28 | 99.87
Normal | 05-12-2026 | A | 2 | TRUE | TRUE | TRUE | 25.73 | 17.78 | 1 | 6.4 | 318.3 | 146.2 | 12.3 | 2.31 | 17.64 | 117.7 | 135.34 | 66 | 59.23 | 3.58 | 1.438 | 55.65 | 5575 | 84.5 | 1638 | 152 | 1.06 | 1.037 |  | 11.17 | 13.81 | 4.3 | 0.75 | 4.75 | 4.79 | 999 | 1152 | 6097 | 392 | 4.74 | 1.02 | 16.1 | 48.77 | 46.28 | 94.9% | 342 | 56.85 | 0 | 92.65 | 76.59 | 84.6 | 96.2 | 57.4 | 2219 | 0 | 3508 | 0 | 1798.8 | 57.1 | 0 | 13.53 | 16.4 | 4 | 14.9 | 28.4 | 99.94
Golden Batch | 05-13-2026 | B | 3 | TRUE | TRUE | TRUE | 24.25 | 19.58 | 1 | 6.2 | 322.6 | 145.5 | 12.7 | 2.28 | 16.6 | 117.51 | 134.11 | 66.4 | 59.56 | 3.59 | 1.435 | 55.97 | 5444 | 84.2 | 1587 | 149 | 1.061 | 1.03 |  | 10.8 | 13.74 | 4.43 | 0.97 | 4.85 | 4.87 | 1029 | 1183 | 6145 | 379 | 4.44 | 1.1 | 15.9 | 48.6 | 45.54 | 93.7% | 340 | 54.44 | 0 | 94.82 | 76.22 | 85.6 | 96.6 | 56.8 | 2222 | 0 | 3450 | 0 | 1807.1 | 56.9 | 0 | 13.47 | 16 | 4.3 | 15.1 | 28.1 | 99.88
Golden Batch | 05-13-2026 | A | 1 | TRUE | TRUE | TRUE | 27.45 | 17.57 | 1 | 7.5 | 315.1 | 144.9 | 12.2 | 2.26 | 16.63 | 117.3 | 133.93 | 67.4 | 58.03 | 3.67 | 1.437 | 54.36 | 5699 | 85.1 | 1576 | 152 | 1.054 | 1.036 |  | 10.88 | 13.62 | 4.46 | 1.02 | 4.71 | 4.8 | 1019 | 1169 | 6321 | 376 | 4.26 | 1.27 | 16.2 | 47.14 | 44.45 | 94.3% | 332 | 55.47 | 0 | 93.66 | 77.47 | 78.6 | 95.1 | 57.5 | 2166 | 0 | 3404 | 0 | 1804.8 | 56.8 | 0 | 13.35 | 16 | 3.9 | 14.9 | 28.1 | 99.87
Golden Batch | 05-14-2026 | B | 2 | TRUE | TRUE | TRUE | 26.07 | 18.03 | 1 | 7.2 | 324.3 | 143.7 | 12.8 | 2.28 | 17.63 | 115.9 | 133.53 | 66.2 | 59.62 | 3.54 | 1.429 | 56.08 | 5384 | 84.4 | 1571 | 148 | 1.056 | 1.032 |  | 11.15 | 13.95 | 4.14 | 0.88 | 4.8 | 4.75 | 1001 | 974 | 6193 | 379 | 3.82 | 1.26 | 15.6 | 48.49 | 45.73 | 94.3% | 342 | 55.66 | 0 | 92.62 | 76.9 | 83.3 | 95.9 | 56.9 | 2264 | 0 | 3496 | 0 | 1828.8 | 56.6 | 0 | 13.67 | 16.2 | 3.7 | 15 | 28.4 | 99.93
Normal | 05-15-2026 | A | 3 | TRUE | TRUE | TRUE | 25.47 | 17.33 | 1 | 6.3 | 317.4 | 145.3 | 12 | 2.3 | 17.14 | 118.86 | 136 | 66 | 58.87 | 3.51 | 1.435 | 55.36 | 5824 | 85 | 1603 | 148 | 1.058 | 1.03 |  | 10.91 | 13.87 | 3.93 | 0.99 | 4.73 | 4.76 | 974 | 1073 | 6506 | 390 | 4.7 | 1.22 | 16.2 | 48.75 | 45.87 | 94.1% | 337 | 55.28 | 0 | 93.78 | 75.72 | 86.1 | 96.4 | 56.7 | 2213 | 0 | 3508 | 0 | 1810.8 | 57.2 | 0 | 13.59 | 16.5 | 3.8 | 15.5 | 27.8 | 99.86
Golden Batch | 05-16-2026 | B | 1 | TRUE | TRUE | TRUE | 25.84 | 18.53 | 1 | 6.2 | 318.2 | 143.4 | 11.2 | 2.23 | 16.53 | 115.88 | 132.41 | 67.2 | 59.18 | 3.74 | 1.434 | 55.44 | 6027 | 84.2 | 1651 | 149 | 1.049 | 1.028 |  | 10.86 | 13.76 | 4.51 | 0.97 | 4.69 | 4.79 | 1033 | 1173 | 6437 | 383 | 4.77 | 1.11 | 15.7 | 47.53 | 44.73 | 94.1% | 338 | 54.59 | 0 | 93.18 | 78.29 | 82.7 | 96.1 | 56.7 | 2152 | 0 | 3475 | 0 | 1829.2 | 57 | 0 | 13.48 | 16.4 | 4.6 | 15.6 | 28.2 | 99.89
Golden Batch | 05-17-2026 | A | 2 | TRUE | TRUE | TRUE | 24.83 | 17.23 | 1 | 6.2 | 317.7 | 144.3 | 12.8 | 2.28 | 18.04 | 118.26 | 136.3 | 66.1 | 59.63 | 3.43 | 1.439 | 56.2 | 6001 | 84.7 | 1620 | 149 | 1.053 | 1.029 |  | 10.52 | 13.97 | 4.67 | 0.7 | 4.91 | 4.76 | 1040 | 995 | 6465 | 388 | 4.75 | 1.32 | 16.4 | 49.6 | 46.28 | 93.3% | 340 | 54.77 | 0 | 92.57 | 76.75 | 82.6 | 96.4 | 57.3 | 2151 | 0 | 3575 | 0 | 1827.1 | 57 | 0 | 13.69 | 16.3 | 4.2 | 15.2 | 27.8 | 99.89
Golden Batch | 05-18-2026 | B | 3 | TRUE | TRUE | TRUE | 26.57 | 17.41 | 1 | 6.6 | 327.2 | 143.1 | 11.9 | 2.23 | 16.64 | 116.97 | 133.61 | 67.2 | 58.9 | 3.71 | 1.439 | 55.19 | 5975 | 84.4 | 1589 | 150 | 1.059 | 1.032 |  | 10.79 | 13.96 | 4.48 | 0.9 | 4.73 | 4.81 | 1062 | 1142 | 6028 | 384 | 4.45 | 1.14 | 16.2 | 47.75 | 45.08 | 94.4% | 337 | 55.48 | 0 | 93.73 | 74.07 | 81.2 | 96 | 56.8 | 2249 | 0 | 3443 | 0 | 1833.4 | 56.9 | 0 | 13.68 | 17.1 | 4.8 | 15 | 28.6 | 99.87
Normal | 05-18-2026 | A | 1 | TRUE | TRUE | TRUE | 27.61 | 17.64 | 1 | 5.4 | 310.6 | 143.6 | 12.1 | 2.25 | 17.92 | 117.93 | 135.85 | 66.3 | 58.73 | 3.72 | 1.44 | 55.01 | 5258 | 84.5 | 1634 | 151 | 1.056 | 1.034 |  | 11.12 | 13.47 | 4.37 | 0.88 | 4.86 | 4.79 | 1004 | 1031 | 6434 | 384 | 4.14 | 1.05 | 16.1 | 48.39 | 44.91 | 92.8% | 331 | 57.05 | 0 | 92.34 | 75.5 | 82.3 | 95.7 | 56.3 | 2228 | 0 | 3427 | 0 | 1812.1 | 57.1 | 0 | 13.2 | 16.3 | 4.7 | 14.8 | 27.8 | 99.83
Golden Batch | 05-19-2026 | B | 2 | TRUE | TRUE | TRUE | 26.29 | 18.17 | 1 | 6 | 321.1 | 143.8 | 11.4 | 2.26 | 17.27 | 117.54 | 134.81 | 66.2 | 58.57 | 3.62 | 1.436 | 54.95 | 5749 | 85.4 | 1682 | 150 | 1.057 | 1.026 |  | 10.71 | 13.66 | 4.34 | 0.92 | 4.84 | 4.77 | 1101 | 1093 | 6348 | 390 | 4.55 | 1.33 | 16.2 | 47.97 | 44.47 | 92.7% | 330 | 54.87 | 0 | 92.99 | 78.51 | 81.4 | 95.6 | 57.1 | 2240 | 0 | 3475 | 0 | 1806 | 57.3 | 0 | 13.39 | 15.9 | 4.1 | 14.8 | 28.5 | 99.89
Golden Batch | 05-19-2026 | A | 3 | TRUE | TRUE | TRUE | 25.33 | 16.93 | 1 | 7.9 | 322.9 | 145.1 | 12 | 2.31 | 18.03 | 116.1 | 134.13 | 66.3 | 58.78 | 3.68 | 1.439 | 55.1 | 5768 | 84.3 | 1630 | 147 | 1.061 | 1.029 |  | 11.35 | 13.74 | 4.69 | 0.74 | 4.84 | 4.81 | 1111 | 990 | 6243 | 394 | 4.53 | 1.23 | 15.9 | 47.85 | 45.46 | 95% | 339 | 57.87 | 0 | 93.07 | 76.13 | 82.1 | 96.5 | 57.2 | 2177 | 0 | 3437 | 0 | 1791.8 | 57.6 | 0 | 13.47 | 16.5 | 4 | 14.7 | 28.4 | 99.91
Normal | 05-20-2026 | B | 1 | TRUE | TRUE | TRUE | 27.38 | 17.42 | 1 | 6.6 | 320.3 | 142.8 | 11.6 | 2.22 | 17.33 | 118.18 | 135.51 | 67.3 | 59.65 | 3.51 | 1.438 | 56.14 | 5939 | 84.9 | 1638 | 149 | 1.057 | 1.038 |  | 10.93 | 13.9 | 4.34 | 0.87 | 4.72 | 4.81 | 1074 | 1094 | 6221 | 388 | 4.39 | 1.18 | 15.7 | 49.26 | 46.3 | 94% | 342 | 55.26 | 0 | 93.77 | 75.29 | 81.4 | 95.4 | 57.3 | 2256 | 0 | 3482 | 0 | 1786.1 | 56.9 | 0 | 13.62 | 16 | 4.5 | 15.1 | 27.3 | 99.89
Normal | 05-20-2026 | A | 2 | TRUE | TRUE | TRUE | 25.58 | 17.33 | 1 | 7.2 | 322 | 145.5 | 12 | 2.3 | 17.63 | 116.93 | 134.56 | 66.4 | 58.91 | 3.46 | 1.434 | 55.45 | 5750 | 85.2 | 1606 | 148 | 1.053 | 1.04 |  | 11.01 | 13.74 | 4.42 | 0.94 | 4.76 | 4.73 | 1009 | 1058 | 6276 | 390 | 4.28 | 1.46 | 16.2 | 48.31 | 44.83 | 92.8% | 333 | 52.27 | 0 | 92.52 | 76.46 | 82.9 | 96 | 56.8 | 2184 | 0 | 3452 | 0 | 1791.8 | 57 | 0 | 13.47 | 16.7 | 4 | 15.2 | 28.4 | 99.85
Normal | 05-21-2026 | B | 3 | TRUE | TRUE | TRUE | 25.57 | 18.76 | 1 | 5.7 | 319.8 | 146.7 | 12.4 | 2.26 | 17.12 | 119.21 | 136.33 | 67.5 | 57.88 | 3.58 | 1.435 | 54.3 | 5341 | 84.6 | 1641 | 151 | 1.061 | 1.03 |  | 10.8 | 13.88 | 4.27 | 0.92 | 4.88 | 4.72 | 989 | 1094 | 6667 | 394 | 4.75 | 1.28 | 16.2 | 47.93 | 45.15 | 94.2% | 331 | 55.4 | 0 | 91.98 | 76 | 81.8 | 96.2 | 57 | 2251 | 0 | 3546 | 0 | 1757.6 | 57 | 0 | 13.6 | 15.5 | 4.3 | 14.9 | 28.7 | 99.89
Golden Batch | 05-22-2026 | A | 1 | TRUE | TRUE | TRUE | 25.97 | 18.64 | 1 | 6.1 | 318.7 | 144.5 | 12.7 | 2.28 | 17.61 | 118.77 | 136.38 | 66.1 | 58.52 | 3.62 | 1.449 | 54.9 | 6133 | 84 | 1720 | 148 | 1.058 | 1.033 |  | 10.69 | 13.66 | 4.58 | 1.06 | 4.67 | 4.77 | 1012 | 1129 | 6285 | 366 | 4.84 | 1.32 | 16 | 48.48 | 45.28 | 93.4% | 332 | 54.33 | 0 | 91.19 | 76 | 83.4 | 96.1 | 57 | 2225 | 0 | 3420 | 0 | 1801 | 57.1 | 0 | 13.39 | 16.5 | 4.6 | 14.9 | 27.5 | 99.88
Normal | 05-23-2026 | B | 2 | TRUE | TRUE | TRUE | 28.71 | 16.94 | 1 | 7.1 | 323.6 | 143.5 | 11.7 | 2.2 | 17.43 | 118.43 | 135.86 | 68.3 | 58.98 | 3.47 | 1.438 | 55.51 | 5815 | 84.6 | 1701 | 149 | 1.056 | 1.028 |  | 11.03 | 14.54 | 4.35 | 0.97 | 4.77 | 4.7 | 1050 | 1122 | 6058 | 409 | 4.59 | 1.21 | 15.9 | 48.83 | 45.95 | 94.1% | 338 | 55.5 | 0 | 93.28 | 77 | 84.3 | 96.8 | 56.7 | 2197 | 0 | 3505 | 0 | 1796 | 57 | 0 | 14.25 | 16.4 | 4.5 | 15.5 | 27.9 | 99.89
Sluggish | 05-23-2026 | A | 3 | TRUE | TRUE | TRUE | 31.74 | 23.8 | 1 | 5.7 | 317.5 | 144.9 | 11.6 | 2.34 | 15.93 | 117.82 | 133.75 | 64.4 | 58.76 | 3.67 | 1.442 | 55.09 | 5399 | 84.4 | 1604 | 148 | 1.056 | 1.029 |  | 10.61 | 12.74 | 4.89 | 1.74 | 4.86 | 4.43 | 971 | 1146 | 6441 | 397 | 4.54 | 1.25 | 16.7 | 47.71 | 42.37 | 88.8% | 317 | 54.65 | 0 | 92.95 | 74.02 | 86.2 | 96.6 | 57 | 2307 | 0 | 3524 | 0 | 1802.2 | 57.3 | 0 | 12.48 | 16.4 | 4.5 | 14.5 | 27.6 | 99.92
Golden Batch | 05-24-2026 | B | 1 | TRUE | TRUE | TRUE | 28.36 | 19.07 | 1 | 8.2 | 321.5 | 144.7 | 11.6 | 2.35 | 16.7 | 114.69 | 131.39 | 65 | 59.44 | 3.64 | 1.433 | 55.8 | 5354 | 84.4 | 1729 | 149 | 1.054 | 1.027 |  | 10.48 | 13.92 | 4.3 | 0.88 | 4.77 | 4.75 | 934 | 1147 | 6164 | 374 | 4.72 | 1.24 | 16.2 | 47.47 | 45.33 | 95.5% | 345 | 54.93 | 0 | 93.02 | 75.13 | 81.2 | 95.6 | 57 | 2234 | 0 | 3509 | 0 | 1811.2 | 57.3 | 0 | 13.64 | 16.2 | 4.1 | 14.6 | 27.2 | 99.92
Golden Batch | 05-24-2026 | A | 2 | TRUE | TRUE | TRUE | 25.73 | 16.97 | 1 | 6.1 | 319.3 | 146.2 | 11.9 | 2.26 | 18.75 | 117.97 | 136.72 | 67.4 | 59.08 | 3.77 | 1.445 | 55.31 | 6047 | 84.8 | 1743 | 149 | 1.054 | 1.03 |  | 11.32 | 14.12 | 4.28 | 0.68 | 4.79 | 4.71 | 985 | 1030 | 6143 | 413 | 4.35 | 1.34 | 15.9 | 48.96 | 45.48 | 92.9% | 333 | 55.56 | 0 | 92.73 | 75.21 | 82.3 | 95.7 | 56.5 | 2218 | 0 | 3547 | 0 | 1793.8 | 57.1 | 0 | 13.84 | 16.8 | 4.2 | 15 | 28 | 99.86
Normal | 05-25-2026 | B | 3 | TRUE | TRUE | TRUE | 25.41 | 16.91 | 1 | 6.7 | 322 | 145.1 | 11.8 | 2.37 | 17.77 | 118.36 | 136.13 | 64 | 58.49 | 3.43 | 1.435 | 55.06 | 5938 | 84.5 | 1607 | 150 | 1.052 | 1.029 |  | 10.73 | 13.92 | 4.71 | 0.86 | 4.88 | 4.76 | 1037 | 1115 | 6298 | 392 | 4.66 | 1.11 | 15.9 | 48.53 | 46.15 | 95.1% | 339 | 55.19 | 0 | 93.2 | 77.13 | 81.1 | 96 | 57.2 | 2270 | 0 | 3314 | 0 | 1796.7 | 56.9 | 0 | 13.64 | 16.2 | 3.9 | 15.3 | 28.1 | 99.91
Golden Batch | 05-26-2026 | A | 1 | TRUE | TRUE | TRUE | 27.55 | 18.41 | 1 | 6.1 | 320.3 | 143.4 | 11.4 | 2.23 | 17.68 | 117.73 | 135.41 | 67.1 | 58.79 | 3.37 | 1.427 | 55.42 | 5498 | 84.1 | 1658 | 150 | 1.061 | 1.034 |  | 10.89 | 14.18 | 4.55 | 0.94 | 4.83 | 4.74 | 1016 | 943 | 6277 | 411 | 4.53 | 1.21 | 16.3 | 48.59 | 45.72 | 94.1% | 338 | 54.13 | 0 | 93.02 | 73.91 | 82.3 | 95.7 | 57.3 | 2200 | 0 | 3422 | 0 | 1808 | 57.2 | 0 | 13.9 | 15.7 | 4 | 15 | 28.7 | 99.8
Golden Batch | 05-27-2026 | B | 2 | TRUE | TRUE | TRUE | 27.18 | 17.45 | 1 | 6 | 318.2 | 143.5 | 12.3 | 2.24 | 16.72 | 120.52 | 137.24 | 66.8 | 58.82 | 3.73 | 1.438 | 55.09 | 6094 | 83.9 | 1622 | 150 | 1.062 | 1.031 |  | 10.72 | 13.82 | 4.72 | 0.92 | 4.72 | 4.77 | 1075 | 1111 | 6458 | 398 | 4.49 | 1.2 | 15.5 | 48.95 | 46.4 | 94.8% | 338 | 54.64 | 0 | 92.72 | 74.73 | 82.8 | 95.5 | 56.7 | 2218 | 0 | 3436 | 0 | 1816 | 57 | 0 | 13.54 | 16.8 | 4.4 | 15.3 | 27.7 | 99.95
Golden Batch | 05-27-2026 | A | 3 | TRUE | TRUE | TRUE | 26.02 | 17.16 | 1 | 7 | 320.5 | 142.9 | 12.9 | 2.23 | 17.69 | 117.87 | 135.56 | 67.3 | 58.89 | 3.85 | 1.447 | 55.04 | 5945 | 84.8 | 1635 | 149 | 1.056 | 1.036 |  | 10.51 | 14.1 | 4.21 | 0.91 | 4.78 | 4.73 | 1068 | 1120 | 6247 | 387 | 4.35 | 1.15 | 15.6 | 48.31 | 45.12 | 93.4% | 333 | 55.54 | 0 | 93.03 | 78.04 | 86.7 | 95.8 | 56.8 | 2265 | 0 | 3503 | 0 | 1830.4 | 57.2 | 0 | 13.82 | 16.1 | 4.1 | 15.2 | 27.9 | 99.92
Golden Batch | 05-28-2026 | B | 1 | TRUE | TRUE | TRUE | 25.07 | 18.89 | 1 | 4.9 | 320.4 | 143.6 | 11.4 | 2.24 | 15.75 | 116.11 | 131.86 | 66.2 | 58.38 | 3.75 | 1.435 | 54.63 | 5529 | 84.8 | 1614 | 148 | 1.056 | 1.034 |  | 10.57 | 13.86 | 4.19 | 0.84 | 4.82 | 4.87 | 956 | 1181 | 6286 | 378 | 4.74 | 1.12 | 15.7 | 46.64 | 43.93 | 94.2% | 333 | 56.75 | 0 | 93.52 | 73.53 | 80.9 | 96.4 | 57.5 | 2229 | 0 | 3439 | 0 | 1839.6 | 57.1 | 0 | 13.58 | 16 | 4 | 14.5 | 29.4 | 99.92
Golden Batch | 05-28-2026 | A | 2 | TRUE | TRUE | TRUE | 25.78 | 19.36 | 1 | 6.8 | 321.3 | 143 | 11.8 | 2.25 | 17.04 | 114.72 | 131.76 | 66.7 | 59.55 | 3.53 | 1.433 | 56.02 | 5979 | 83.5 | 1697 | 148 | 1.059 | 1.033 |  | 10.95 | 13.78 | 4.13 | 0.83 | 4.86 | 4.73 | 1013 | 993 | 6414 | 365 | 4.7 | 1.09 | 16.3 | 47.79 | 44.83 | 93.8% | 340 | 54.39 | 0 | 94.12 | 75.4 | 81.3 | 96.4 | 56.6 | 2119 | 0 | 3561 | 0 | 1794.9 | 57.3 | 0 | 13.5 | 16.2 | 3.9 | 15.2 | 27.8 | 99.85
Normal | 05-29-2026 | B | 3 | TRUE | TRUE | TRUE | 25.34 | 16.24 | 1 | 6.7 | 317.5 | 144 | 11.9 | 2.26 | 16.46 | 115.43 | 131.89 | 66.6 | 59.81 | 3.73 | 1.448 | 56.08 | 5729 | 84.6 | 1656 | 151 | 1.061 | 1.03 |  | 10.98 | 13.98 | 4.14 | 0.97 | 4.88 | 4.72 | 970 | 1219 | 6281 | 370 | 4.69 | 1.26 | 16 | 47.89 | 45.35 | 94.7% | 344 | 56.32 | 0 | 92.94 | 78.26 | 84.9 | 95.2 | 56.7 | 2130 | 0 | 3457 | 0 | 1788.2 | 56.9 | 0 | 13.7 | 16.6 | 3.7 | 15.1 | 28.1 | 99.88
Normal | 05-29-2026 | A | 1 | TRUE | TRUE | TRUE | 26.64 | 15.79 | 1 | 5.8 | 324.1 | 142.4 | 12.7 | 2.19 | 16.17 | 115.42 | 131.59 | 67.6 | 58.63 | 3.64 | 1.43 | 54.99 | 5816 | 84.5 | 1701 | 150 | 1.053 | 1.031 |  | 11.32 | 13.87 | 4.07 | 0.78 | 4.85 | 4.8 | 956 | 1184 | 6496 | 407 | 4.85 | 1.26 | 16 | 46.85 | 43.8 | 93.5% | 333 | 54.98 | 0 | 92.39 | 75 | 84.3 | 95.4 | 56.5 | 2253 | 0 | 3455 | 0 | 1775.3 | 57.1 | 0 | 13.59 | 16.1 | 4.1 | 15.3 | 27.3 | 99.88
Normal | 05-30-2026 | B | 2 | TRUE | TRUE | TRUE | 26.27 | 17.83 | 1 | 5 | 318.6 | 144 | 12.2 | 2.2 | 18.25 | 119.16 | 137.41 | 67.7 | 58.75 | 3.77 | 1.437 | 54.98 | 6046 | 84.3 | 1727 | 150 | 1.067 | 1.033 |  | 10.77 | 13.63 | 4.32 | 0.86 | 4.88 | 4.76 | 907 | 1138 | 6334 | 378 | 4.56 | 1.2 | 16.2 | 48.92 | 46.13 | 94.3% | 336 | 55.4 | 0 | 92.09 | 78.47 | 79.2 | 95.9 | 56.7 | 2236 | 0 | 3490 | 0 | 1807 | 57.4 | 0 | 13.36 | 16.6 | 4.1 | 15.3 | 28.8 | 99.91
Golden Batch | 05-31-2026 | A | 3 | TRUE | TRUE | TRUE | 26.35 | 16.37 | 1 | 6.7 | 321.8 | 143 | 12 | 2.21 | 17.01 | 120.09 | 137.1 | 67.6 | 58.86 | 3.73 | 1.444 | 55.13 | 5943 | 84.5 | 1734 | 149 | 1.06 | 1.035 |  | 10.83 | 13.92 | 4.61 | 0.94 | 4.83 | 4.77 | 1076 | 1101 | 6286 | 385 | 4.76 | 1.03 | 15.8 | 48.94 | 46.79 | 95.6% | 341 | 55.3 | 0 | 92.72 | 76.61 | 80.6 | 95.2 | 57.1 | 2191 | 0 | 3487 | 0 | 1815.9 | 57.1 | 0 | 13.64 | 15.5 | 4.2 | 15.2 | 27.3 | 99.83
Golden Batch | 05-31-2026 | B | 1 | TRUE | TRUE | TRUE | 25.32 | 18.47 | 1 | 4.8 | 322.2 | 144.5 | 11.9 | 2.21 | 16.12 | 116.59 | 132.71 | 67.7 | 58.38 | 3.73 | 1.439 | 54.65 | 5951 | 84.5 | 1620 | 149 | 1.065 | 1.033 |  | 11.22 | 13.85 | 4.3 | 0.98 | 4.93 | 4.73 | 1084 | 1136 | 6161 | 363 | 4.4 | 1.23 | 16.2 | 46.96 | 43.44 | 92.5% | 327 | 55.72 | 0 | 92.92 | 75.5 | 83.1 | 96.7 | 57.1 | 2166 | 0 | 3467 | 0 | 1825.3 | 57.3 | 0 | 13.57 | 16.5 | 4 | 14.5 | 28.3 | 99.84
Normal | 06-01-2026 | A | 2 | TRUE | TRUE | TRUE | 27.26 | 18.42 | 1 | 6 | 319.7 | 144.3 | 11.7 | 2.22 | 16.18 | 117.8 | 133.98 | 67.8 | 58.51 | 3.72 | 1.435 | 54.79 | 5548 | 83.8 | 1638 | 148 | 1.053 | 1.038 |  | 10.79 | 14.31 | 4.18 | 0.75 | 4.88 | 4.72 | 1030 | 1005 | 6316 | 364 | 4.48 | 1.15 | 16.1 | 47.53 | 44.82 | 94.3% | 335 | 55.27 | 0 | 93.32 | 75.35 | 81.2 | 96.2 | 57 | 2217 | 0 | 3508 | 0 | 1791.4 | 57.4 | 0 | 14.02 | 16.1 | 4.2 | 15 | 28.3 | 99.89
Normal | 06-01-2026 | B | 3 | TRUE | TRUE | TRUE | 26.45 | 19.1 | 1 | 3.8 | 323.3 | 145.2 | 11.2 | 2.28 | 17.66 | 119.56 | 137.22 | 65.4 | 59.24 | 3.71 | 1.438 | 55.53 | 5674 | 84.7 | 1636 | 150 | 1.057 | 1.03 |  | 10.89 | 13.5 | 4.37 | 0.96 | 4.85 | 4.77 | 920 | 1235 | 6478 | 387 | 4.33 | 1.15 | 15.9 | 49.34 | 46.38 | 94% | 338 | 54.67 | 0 | 92.4 | 76.93 | 82.5 | 95.6 | 57.1 | 2226 | 0 | 3430 | 0 | 1831.5 | 57.1 | 0 | 13.23 | 16.1 | 4.2 | 15.2 | 28 | 99.88
Normal | 06-02-2026 | A | 1 | TRUE | TRUE | TRUE | 27.67 | 16.52 | 1 | 5.4 | 322.1 | 147.2 | 12.4 | 2.28 | 18.26 | 117.17 | 135.43 | 67 | 59.38 | 3.46 | 1.432 | 55.92 | 5753 | 84.5 | 1623 | 149 | 1.061 | 1.033 |  | 11.09 | 13.87 | 4.21 | 0.96 | 4.74 | 4.74 | 947 | 1068 | 6330 | 378 | 4.31 | 1.31 | 16 | 49.04 | 45.8 | 93.4% | 338 | 53.81 | 0 | 91.69 | 75.19 | 79.5 | 96.3 | 57 | 2282 | 0 | 3496 | 0 | 1796.9 | 56.7 | 0 | 13.59 | 16.5 | 3.8 | 14.8 | 28.8 | 99.9
Normal | 06-03-2026 | B | 2 | TRUE | TRUE | TRUE | 26.93 | 18.65 | 1 | 7.1 | 324.2 | 143.2 | 11.8 | 2.3 | 16.48 | 117.81 | 134.29 | 65.3 | 58.57 | 3.76 | 1.434 | 54.81 | 5854 | 84.9 | 1645 | 147 | 1.057 | 1.035 |  | 10.62 | 13.96 | 4.03 | 0.92 | 4.83 | 4.74 | 1193 | 1078 | 6256 | 388 | 4.33 | 1.06 | 15.7 | 47.66 | 44.99 | 94.4% | 335 | 54.66 | 0 | 94.19 | 74.88 | 83.3 | 96.2 | 56.9 | 2185 | 0 | 3359 | 0 | 1820 | 57.3 | 0 | 13.68 | 15.6 | 4.1 | 14.7 | 28.3 | 99.87
Normal | 06-04-2026 | A | 3 | TRUE | TRUE | TRUE | 27.96 | 17.45 | 1 | 5.4 | 318.7 | 143.5 | 12.2 | 2.24 | 16.83 | 118.57 | 135.4 | 66.4 | 58.51 | 3.51 | 1.431 | 55 | 6080 | 84.1 | 1636 | 150 | 1.061 | 1.037 |  | 11.02 | 13.67 | 4.85 | 0.98 | 4.79 | 4.76 | 1033 | 1100 | 6169 | 409 | 4.5 | 1.22 | 16.6 | 48.22 | 44.99 | 93.3% | 332 | 55.72 | 0 | 92.45 | 75.95 | 82.4 | 96.3 | 57.4 | 2197 | 0 | 3579 | 0 | 1836.8 | 57.1 | 0 | 13.4 | 16.2 | 4.1 | 14.9 | 27.4 | 99.9
Normal | 06-04-2026 | B | 1 | TRUE | TRUE | TRUE | 24.24 | 17.17 | 1 | 6.4 | 323.5 | 143.3 | 12.2 | 2.22 | 17.01 | 119.38 | 136.39 | 67.3 | 58.62 | 3.49 | 1.437 | 55.13 | 5881 | 84.3 | 1651 | 150 | 1.063 | 1.034 |  | 10.74 | 13.55 | 4.78 | 0.76 | 4.77 | 4.79 | 1135 | 1104 | 6323 | 372 | 4.53 | 1.08 | 15.8 | 48.69 | 45.96 | 94.4% | 337 | 54.52 | 0 | 93.64 | 75.29 | 79.5 | 96.5 | 56.6 | 2196 | 0 | 3466 | 0 | 1828.1 | 57 | 0 | 13.28 | 15.8 | 4.2 | 14.9 | 27.8 | 99.89
Golden Batch | 06-05-2026 | A | 2 | TRUE | TRUE | TRUE | 25.18 | 16.25 | 1 | 8.1 | 320.3 | 144.2 | 11.7 | 2.3 | 17.64 | 117.01 | 134.65 | 66.2 | 58.76 | 3.58 | 1.421 | 55.18 | 5756 | 84.2 | 1620 | 149 | 1.051 | 1.026 |  | 10.92 | 13.83 | 4.59 | 0.89 | 4.73 | 4.66 | 958 | 1156 | 6479 | 386 | 4.23 | 1.11 | 15.8 | 48.11 | 44.98 | 93.5% | 334 | 56.23 | 0 | 93.84 | 75.26 | 82.3 | 95.7 | 56.5 | 2292 | 0 | 3317 | 0 | 1777 | 57.5 | 0 | 13.55 | 16.2 | 3.9 | 15.3 | 28.4 | 99.84
Normal | 06-06-2026 | B | 3 | TRUE | TRUE | TRUE | 25.91 | 18.59 | 1 | 5.7 | 320.8 | 145.9 | 11 | 2.29 | 16.85 | 118.29 | 135.14 | 66.2 | 59.42 | 3.52 | 1.426 | 55.9 | 5473 | 85.1 | 1668 | 149 | 1.058 | 1.035 |  | 10.97 | 13.94 | 4.25 | 0.73 | 4.84 | 4.82 | 1004 | 1195 | 6283 | 384 | 4.89 | 1.17 | 15.9 | 48.91 | 45.14 | 92.3% | 334 | 55.76 | 0 | 92.5 | 75.71 | 81.4 | 95.8 | 57 | 2218 | 0 | 3562 | 0 | 1837.4 | 57.2 | 0 | 13.66 | 16.7 | 4.5 | 15.2 | 28.7 | 99.84
Normal | 06-06-2026 | A | 1 | TRUE | TRUE | TRUE | 25.75 | 17.06 | 1 | 6.2 | 321.8 | 142.5 | 12.2 | 2.19 | 16.69 | 117.31 | 134 | 68 | 58.54 | 3.59 | 1.436 | 54.95 | 5563 | 84.1 | 1607 | 150 | 1.06 | 1.034 |  | 10.72 | 13.91 | 4.42 | 0.91 | 4.73 | 4.77 | 1033 | 1129 | 6364 | 395 | 4.26 | 1.18 | 16.1 | 47.68 | 44.63 | 93.6% | 333 | 56.06 | 0 | 93.06 | 72.76 | 83.5 | 96 | 56.5 | 2210 | 0 | 3391 | 0 | 1823.6 | 57.1 | 0 | 13.63 | 15.8 | 4.4 | 15.2 | 27.9 | 99.84
Normal | 06-07-2026 | B | 2 | TRUE | TRUE | TRUE | 25.57 | 17.03 | 1 | 7 | 315.5 | 143.9 | 11.9 | 2.28 | 17.73 | 118.24 | 135.97 | 66.2 | 58.28 | 3.56 | 1.438 | 54.72 | 5971 | 84.9 | 1633 | 148 | 1.054 | 1.032 |  | 10.93 | 14.12 | 4.43 | 0.98 | 4.75 | 4.76 | 1030 | 1108 | 6318 | 387 | 4.61 | 1.32 | 15.4 | 48.18 | 45.63 | 94.7% | 336 | 53.12 | 0 | 93.22 | 78.8 | 81.9 | 96.1 | 56.9 | 2247 | 0 | 3505 | 0 | 1797.8 | 57.1 | 0 | 13.84 | 15.8 | 4.2 | 14.8 | 28.1 | 99.86
Normal | 06-07-2026 | A | 3 | TRUE | TRUE | TRUE | 26.26 | 17.81 | 1 | 6.5 | 320.7 | 143.8 | 11.7 | 2.22 | 17.12 | 117.58 | 134.7 | 67.6 | 58.21 | 3.67 | 1.44 | 54.54 | 5980 | 83.8 | 1673 | 150 | 1.054 | 1.031 |  | 10.94 | 13.93 | 4.18 | 1.04 | 4.68 | 4.83 | 1059 | 1067 | 6415 | 369 | 4.53 | 1.22 | 16.1 | 47.57 | 44.29 | 93.1% | 329 | 54.45 | 0 | 93.09 | 74.48 | 82.5 | 95.8 | 57.3 | 2283 | 0 | 3459 | 0 | 1826.6 | 57.1 | 0 | 13.65 | 15.8 | 4.1 | 15 | 27.1 | 99.9
Golden Batch | 06-08-2026 | B | 1 | TRUE | TRUE | TRUE | 26.59 | 18.7 | 1 | 6.9 | 320.3 | 143.5 | 12.6 | 2.28 | 18.46 | 117.32 | 135.78 | 66.1 | 58.61 | 3.56 | 1.44 | 55.05 | 5951 | 84 | 1712 | 150 | 1.061 | 1.031 |  | 11.1 | 13.16 | 4.5 | 0.94 | 4.69 | 4.78 | 1061 | 962 | 6189 | 416 | 4.46 | 1.3 | 16.3 | 48.4 | 45.54 | 94.1% | 335 | 56.12 | 0 | 91.52 | 75.18 | 76.5 | 95.3 | 56.8 | 2193 | 0 | 3483 | 0 | 1809.6 | 57.1 | 0 | 12.9 | 16.3 | 4.3 | 14.6 | 27.6 | 99.88
Normal | 06-08-2026 | A | 2 | TRUE | TRUE | TRUE | 26.48 | 16.83 | 1 | 7.3 | 321.9 | 142.9 | 11.9 | 2.27 | 18.35 | 118.12 | 136.47 | 66.2 | 58.74 | 3.77 | 1.437 | 54.97 | 5825 | 84.5 | 1650 | 152 | 1.058 | 1.03 |  | 10.74 | 13.97 | 4.09 | 0.97 | 4.76 | 4.67 | 951 | 1122 | 6473 | 399 | 4.44 | 1.3 | 15.9 | 48.57 | 44.98 | 92.6% | 330 | 55.02 | 0 | 91.95 | 76.61 | 83.5 | 95.6 | 57 | 2225 | 0 | 3541 | 0 | 1787.6 | 57.2 | 0 | 13.69 | 15.7 | 4.4 | 15.4 | 27.7 | 99.92
Normal | 06-09-2026 | B | 3 | TRUE | TRUE | TRUE | 24.77 | 18.79 | 1 | 7.6 | 320.9 | 143.7 | 12.1 | 2.23 | 16.68 | 122.07 | 138.75 | 67.7 | 58.53 | 3.78 | 1.432 | 54.75 | 6243 | 84.7 | 1661 | 148 | 1.054 | 1.033 |  | 11.25 | 13.68 | 4.89 | 0.86 | 4.81 | 4.77 | 1013 | 946 | 6252 | 388 | 4.48 | 1.26 | 16.2 | 49.19 | 46.04 | 93.6% | 332 | 53.94 | 0 | 94.08 | 73.6 | 80.9 | 95.7 | 57.2 | 2273 | 0 | 3468 | 0 | 1814.1 | 57.2 | 0 | 13.41 | 16.9 | 3.7 | 15.3 | 28.2 | 99.87
Golden Batch | 06-10-2026 | A | 1 | TRUE | TRUE | TRUE | 26.86 | 18.47 | 1 | 6.9 | 325.8 | 144.2 | 12 | 2.27 | 16.95 | 118.75 | 135.7 | 66.7 | 58.91 | 3.59 | 1.435 | 55.32 | 5666 | 84.7 | 1639 | 150 | 1.058 | 1.031 |  | 11.28 | 13.78 | 4.54 | 0.85 | 4.68 | 4.73 | 870 | 1100 | 6482 | 371 | 4.04 | 1.35 | 15.9 | 48.61 | 45.6 | 93.8% | 336 | 55.87 | 0 | 93.37 | 76.55 | 83.6 | 95.3 | 56.6 | 2267 | 0 | 3425 | 0 | 1797.9 | 56.8 | 0 | 13.5 | 16 | 4.1 | 14.6 | 27.5 | 99.89
Normal | 06-11-2026 | B | 2 | TRUE | TRUE | TRUE | 25.61 | 17.25 | 1 | 4.7 | 325.2 | 145.3 | 11.8 | 2.29 | 16.49 | 117.88 | 134.37 | 65.6 | 57.62 | 3.54 | 1.435 | 54.08 | 5456 | 84.6 | 1657 | 148 | 1.056 | 1.037 |  | 11.09 | 13.7 | 4.9 | 0.8 | 4.75 | 4.75 | 913 | 1272 | 6340 | 373 | 4.6 | 1.21 | 15.9 | 47.05 | 43.66 | 92.8% | 325 | 53.42 | 0 | 94.53 | 73.61 | 85.1 | 95.7 | 57.2 | 2239 | 0 | 3527 | 0 | 1823.2 | 56.8 | 0 | 13.43 | 15.9 | 3.8 | 15.1 | 27.3 | 99.82
Normal | 06-11-2026 | A | 3 | TRUE | TRUE | TRUE | 26.24 | 15.81 | 1 | 6.6 | 316.6 | 142.9 | 11 | 2.29 | 18.12 | 115.53 | 133.65 | 65.2 | 58.48 | 3.79 | 1.433 | 54.69 | 5865 | 84.1 | 1649 | 149 | 1.058 | 1.034 |  | 10.82 | 13.85 | 4.45 | 0.89 | 4.76 | 4.73 | 1069 | 1187 | 6195 | 381 | 4.33 | 1.28 | 15.9 | 47.33 | 45.25 | 95.6% | 339 | 55.24 | 0 | 93.83 | 74.08 | 82 | 96.2 | 56.7 | 2221 | 0 | 3554 | 0 | 1804.1 | 56.9 | 0 | 13.57 | 16.9 | 3.8 | 15.1 | 27.6 | 99.85
High Brix | 06-12-2026 | B | 1 | TRUE | TRUE | TRUE | 27.32 | 17.62 | 1 | 6.7 | 314 | 144.7 | 11.7 | 2.27 | 15.86 | 120.88 | 136.74 | 66.8 | 59.52 | 3.63 | 1.438 | 55.89 | 5624 | 84.4 | 1623 | 149 | 1.053 | 1.029 |  | 11.11 | 13.87 | 4.29 | 0.82 | 4.78 | 4.68 | 1029 | 1200 | 6580 | 368 | 4.7 | 1.13 | 15.7 | 49.48 | 45.97 | 92.9% | 336 | 55.15 | 0 | 92.35 | 74.65 | 81.2 | 95.7 | 56.8 | 2123 | 0 | 3486 | 0 | 1811.2 | 56.9 | 0 | 13.59 | 16.3 | 4.6 | 15 | 28.7 | 99.95
Golden Batch | 06-12-2026 | A | 2 | TRUE | TRUE | TRUE | 29.28 | 16.73 | 1 | 5.5 | 318.8 | 144.2 | 12.7 | 2.25 | 17.47 | 115.94 | 133.41 | 66.6 | 58.16 | 3.6 | 1.432 | 54.56 | 5539 | 83.7 | 1612 | 150 | 1.06 | 1.032 |  | 11.14 | 13.99 | 4.44 | 0.93 | 4.81 | 4.75 | 868 | 1217 | 6364 | 367 | 4.81 | 1.14 | 16 | 47.13 | 44.58 | 94.6% | 334 | 55.24 | 0 | 93.93 | 75.01 | 85 | 95.7 | 57.4 | 2129 | 0 | 3403 | 0 | 1815.4 | 57 | 0 | 13.71 | 16.2 | 4.2 | 14.5 | 27.4 | 99.89
Normal | 06-13-2026 | B | 3 | TRUE | TRUE | TRUE | 25.77 | 19.01 | 1 | 6.2 | 321.9 | 144.6 | 11.7 | 2.27 | 15.8 | 119.76 | 135.56 | 66.3 | 58.82 | 3.59 | 1.43 | 55.23 | 6012 | 84.5 | 1645 | 150 | 1.06 | 1.03 |  | 10.62 | 13.62 | 4.39 | 0.8 | 4.81 | 4.75 | 842 | 1000 | 6003 | 380 | 4.74 | 1.01 | 15.6 | 48.48 | 45.43 | 93.7% | 335 | 53.83 | 0 | 92.25 | 76.26 | 81.1 | 95.4 | 56.4 | 2308 | 0 | 3559 | 0 | 1801.9 | 57.1 | 0 | 13.35 | 16 | 4.4 | 14.7 | 27.7 | 99.89

## Calculation sheet
S.no |  | Parameters | Min | Max | operation mode
1 | Molasses | Molasses Tank BRIX (%) | 82 | 86 | Once in day
2 |  | Molasses Tank Fermentable Sugar (%) | 54 | 55 | Once in day
4 |  | Molasses Tank Free Ammonical Nitrogen (mg/l) | 1000 | 2000 | Once in day
5 |  | Molasses Tank pH (No.) | 5 | 5.5 | Once in day
6 |  | Molasses Tank Specific Gravity (No.) | 1.4 | 1.45 | Once in day
7 |  | Molasses Tank TRS (%) | 58 | 60 | Once in day
8 |  | Molasses Tank Unfermentable Sugar (%) | 3 | 4 | Once in day
9 |  | Molasses Tank Volatile Acids (ppm) |  |  | Once in day
10 | Prefermenter -A,B | PF Cell count (x 106) | 280 | 350 | Once in day
11 |  | PF pH (No.) | 4 | 5 | Once in day
12 |  | PF Specific Gravity (No.) | 1.015 | 1.04 | Once in day
13 |  | Wash Holding Tank Alcohol (%) | 9 | 12 | Once in day
14 |  | Wash Holding Tank RS (%) | 0.5 | 1 | Once in day
20 |  | Process Water EC (µs/cm) |  |  | Once in day
21 |  | Process Water pH (No.) | 6.5 | 7.5 | Once in day
22 |  | Process Water TDS (ppm) | 30 | 600 | Once in day
23 | Fermenter-1,2,3,4 | Fermenter Alcohol (%) | 12 | 14 | every 2 hr
24 |  | Fermenter Volatile Acids (ppm) | 1 | 2500 | every 2 hr
25 |  | Fermenter pH (No.) | 4.5 | 5 | every 2 hr
26 |  | Fermenter Residual Sugar (%) | 1.5 | 4 | every 2 hr
27 |  | Fermenter Specific Gravity (No.) | 1.02 | 1.06 | every 2 hr
28 |  | Fermenter Spent Wash Recycle | 0 | 50 | every 2 hr
29 |  | Fermenter Molasses Filling Time (Hrs) | 24 | 26 | every 2 hr
30 |  | Fermenter Retention Time (Hrs) | 20 | 24 | every 2 hr
31 |  | Fermenter Total Cycle Time (Hrs) | 44 | 50 | every 2 hr
32 |  | Fermenter-Temperature | 32 | 34 | every 2 hr
33 |  | Fermenter Specific Gravity |  |  | every 2 hr
34 |  | Fermenter Temp Retension Avg | 32 | 34 | every 2 hr
35 |  | Fermenter Temp filling Avg | 32 | 34 | every 2 hr
31 |  | RO pH (No.) | 5.8 | 6.2 | Once in day
32 |  | RO EC (µs/cm) |  |  | Once in day
33 |  | RO COD (ppm) |  |  | Once in day
34 |  | RO Volatile Acids (ppm) |  |  | Once in day
35 |  | RO TDS (ppm) | 30 | 600 | Once in day
36 |  | Fermenter SG Initial |  |  | Once in day
|  | Fermenter SG Final |  |  | Once in day
37 |  | Dilution Ratio |  |  | Once in day